## 目录
目录 | 链接 | 返回
升压切换稳压电路 | 升压切换稳压电路
降压切换稳压电路 | 降压切换稳压电路
DDR终端稳压电路 | DDR终端稳压电路
电压参考分流稳压电路 | 电压参考分流稳压电路
电压控制模式切换稳压电路 | 电压控制模式切换稳压电路
电流控制模式切换稳压电路 | 电流控制模式切换稳压电路
PWM控制器 | PWM控制器
线性稳压电路 | 线性稳压电路
低压差线性稳压电路 | 低压差线性稳压电路
一次测调节节能开关控制器 | 一次测调节节能开关控制器
二次测调节节能开关控制器 | 二次测调节节能开关控制器
准谐振节能开关控制器 | 准谐振节能开关控制器
高速MOSFET驱动器 | 高速MOSFET驱动器
一次测调节节能开关控制器（内建高压MOS） | 一次测调节节能开关控制器（内建高压MOS）
二次测调节节能开关控制器（内建高压MOS） | 二次测调节节能开关控制器（内建高压MOS）
LED照明驱动器 | LED照明驱动器
电压检测与系统复位IC | 电压检测与系统复位IC
电源开关 | 电源开关
功率控制电路 | 功率控制电路
锂电池保护与充电IC | 锂电池保护与充电IC
场效应管偏压控制器 | 场效应管偏压控制器
音频放大器 | 音频放大器
运算放大器 | 运算放大器
电压比较器 | 电压比较器
模拟多路复用器 | 模拟多路复用器
逻辑IC | 逻辑IC
晶体管 | 晶体管
JFET | JFET
功率MOSFET | 功率MOSFET
双向可控硅 | 双向可控硅
可控硅 | 可控硅
二极管 | 二极管
马达控制器芯片 | 马达控制器芯片
接口驱动电路 | 接口驱动电路
电话电路 | 电话电路
收音机和录音机电路 | 收音机和录音机电路
IGBT | IGBT

## 升压切换稳压电路
Step-Up DC-DC Converter and Controller | [6 empty] | 返回
Step-Up DC-DC Converter
Part No. | Features | VIN(Range)(V) | η(％) | IO(mA) | IQ(uA) | Package
UC3506 | 1V High Efficiency Synchronous Step-Up Converters | 0.6V~5.5V | Up to 92% | 1000mA | 18uA | TSSOP-8
UC8383-XX | 165KHz VFM Step-Up DC-DC Converters | 0.8V ~ 5.5V | Up to 85% | Up to 100mA | 18uA | SOT-89
* 0.8V Start-Up Voltage
* Output Voltage Accuracy ±2%
* Low Ripple and Low Noise
* High Efficiency Up to 85%
* Low Profile and Minimum External Components
UC3383-XX | * Output Voltage Range: 2.0V~7.0V in 0.1V Increments | 10V | Up to 80% | Up to 400mA | 8uA | SOT-25 SOT-89
* Operating (Start-up) Voltage Range: 0.9V~10V
* Highly Accurate: Set-up Voltage ±2.5%
* Maximum Oscillator Frequency (Max Fosc1): 180kHz (±15%)
* Variable Duty Ratio: 45%/75% (±5%)
* Both Switching Transistor Built-in and External Types are Available
* 5-Lead Package Offer Chip Enable or Independent VOUT Pin Option.
UC3382-XX | PWM/PFM Controlled,Step-Up DC-DC Converters and controller | 0.9V~10.0V | 85%(Typ) | Up to 100mA | 5uA | SOT-25 SOT-89 SOT-89-5
UC3553-XX | High Efficiency Synchronous Step-Up DC-DC Converters | 1.1V~5.5V | Up to 92% | Up to 300mA | 20uA | MSOP-8
(Vout=1.8V~5.5V)
LT1304 | MICROPOWER DC/DC CONVERTERS WITH LOW-BATTERY DETECTOR ACTIVE IN SHUTDOWN | 1.5V~6.5V | - | - | - | DIP-8 SOP-8
UC2306-XX | DC-DC Converters with Low-Battery Detector Active in Shutdown | 1.5V ~ 8.0V | Up to 85% | 1000mA | 120uA | SOP-8 DIP-8
*In shutdown mode:10μA quiescent current.
*Low battery detector active
*Only by one resistor: peak current is programmable.
UC3555 | 500mA PFM Synchronous Step-Up DC-DC Converters and Controller | 1.6V~4.5V | 95%(Typ) | Up to 500mA | 80uA | TSSOP-8
* Low power PFM step-up DC/DC
* internal synchronous rectifier
* Low battery detection
* Current limited protection
* Current Anti-Drawback protection
UC3551-XX | 450KHz ADVANCED PWM STEP-UP DC-DC CONVERTER | 2.0V~6.5V | Up to 90% | Up to 300mA | 17uA | SOT-26
* Low Start-up Input Voltage is as Low as 1.0V
* Efficiency up to 90%
* Zero Shutdown Mode Supply Current
* Both Internal and External Power Switches for Maximum Flexibility
UC3500-XX | 150KHz Max VFM Step-Up DC-DC Converters (VO=2.5V~5V) | 0.7V~7.0V | 88%(Typ) | Up to 150mA | 18uA | SOT-25 SOT-23 SOT-89
* 0.8V start-up voltage
* 0.5V hold-on voltage
* Low supply current of 18μA
* High efficiency up to 88%
* Low profile and minimum external components
P2172 | 100kHz, 1.25A High Efficiency Switching Regulators | 3.0V~60.0V | 80%(Typ) | 1.25A | 6mA | DIP-8 SOP-8
* Very Few External Parts Required
* Self-Protected Against Overloads
* Operates in Nearly All Switching Topologies
* Flyback-Regulated Mode Has Fully Floating Outputs
* Can Be Externally Synchronized
UU28121 | 1.2MHz, 1.2A HIGH VOLTAGE,BOOST CONVERTER | 2.5V~5.5V | - | 1.2A | 250uA | SOT-25
* 2.5V~5.5V operating input voltage range
* 1.2MHz Fixed Switching Frequency
* Adjustable output voltage range up to 28V
* Internal 1.2A switching current limit
* Internal Soft-start Function
* Current limit and Thermal shutdown protection
* Under voltage Lockout
UU28141 | 1MHz, 1.4A BOOST FOR WHITE LED DRIVER | 2.5V~5.5V | - | 1.4A | 400uA | SOT-26
* Drives up to 8 series White LEDs
* Wide range for PWM dimming (200Hz~200KHz)
* Over Voltage Protection (OVP)
* Internal Soft-start Function
* Current limit and Thermal shutdown protection
* Under voltage Lockout
Black: Under De
Step-Up PWM DC-DC Controller
Part No. | Features | VIN(Range)(V) | η(％) | IO(mA) | IQ(uA) | Package
UC3380 | PWM/PFM Step -Up Switching Regulator Controller(VO=1.8V~5.0V) | 0.9V~10.0V | 86% | 80mA | 0.5uA | SOT-25
* 0.5uA Low Shutdown Current
* Fix Frequency PWM at 300KHZ
* Built in PWM Switching Control Circuit ,Duty Ratio is 0~78%
* Soft Start Time: 3ms
* Shutdown Function
UC3550 | 300KHz PWM Step-Up DC-DC Controller(VO=3.3V~5.0V) | 0.9V~8.0V | 88% | 150mA | <200uA | SOT-25
* Output Voltage Range：1.8~6V Programmable in 0.1V with high accuracy ± 2.5%
* High Efficiency 88% (Typ.)
* Low Start-up Voltage of 0.9V Typical at IOUT = 1.0mA
* Chip Enable Pin with Pull-up Current Source
UC3552 | PWM DC-DC CONVERTER WITH INTERNAL SWITCH AND SOFT-START | 2.6V~5.5V | 90% | 1600mA | 1200uA | MSOP-8 SOP-8
* 1.6A, 0.23Ω, internal switch
* High efficiency: 90%
* Adjustable frequency: 640kHz or 1.3MHz
* Low shutdown current: 0.1μA
* Programmable soft-start
Black: Under De
DC-DC Converter(Step-Down /Step-Up)
Part No. | Features | VIN(Range)(V) | η(％) | ICC | ISW(A) | Package
PD(mW)
MC3063 | * MAX. 40V Input | 0V~40.0V | - | 7.0mA | 1.5A | SOP-8
* MAX. load to 1.5A
* Output Voltage Adjustable
* Frequency Operation of 150kHz
| * Precision 1.5% Reference | -
3563 | High-Efficiency DC-DC Converter | 3.0V~30.0V | 90% | 1.6mA | 1.5A | DIP-8 SOP-8
* Bootstrapped driver.
* High side current sense capability.
* High efficiency (up to 90%)
* Internal ±2% reference.
| * Frequency operation from 100Hz to 100KHz | 1000/625mW
MC34063A | Variable Frequency DC-DC Converter Controller IC | 3.0V~40.0V | 88% | 2.7mA | 1.5A | DIP-8 SOP-8 TSSOP-8
for Step-Up or Step-Down Voltage Converter
* Short circuit current limiting.
* Low standby current.
* Frequency of operation from 100Hz to 100kHz.
| * Step-up, step-down or inverting switch regulators. | 1250/625mW/300mW
UC33063A | DC TO DC CONVERTER CONTROLLER | 3.0V~40V | - | 2.7mA | 1.5A | DIP-8 SOP-8
* Short Circuit Current Limiting.
* Low Standby Current.
* Frequency of Operation from 100Hz to 100kHz.
* Step-up, Step-down or Inverting Switch Regulators.
MC33167 | 5A DC-DC Converter with Standby Mode | 7.5V~40.0V | 80% | 40mA Op | 5.0A | TO-252-5 TO-263-5 TO-220-5
| Step-Up or Step-Down or Inverse |  |  | 36uA stby

## 降压切换稳压电路
Step Down Switching Regulator | [6 empty] | 返回
NON-SYNCHRONOUS
Part No. | Features | VIN(Range)(V) | VFB(V) | IQ(mA) | ISTBY(uA) | Package
|  | IOUT(A) | η(％)
P2520 | 2.0A 340kHz, 20V Step Down Converter | 7.0V~20V | 1.293V | 700uA | 8uA | HSOP-8
|  | 2.0A | Up to 95%
P3586 | 3.0A 1.2MHz , PWM Step-down Switching Regulator | 3.6V~20V | 0.8V | 3.0mA | 10uA | SOP-8
* 10μA Shutdown Supply Current
* Frequency fold back at Short Circuit
* Protection Circuits: UVLO, Thermal Shutdown, OCP
| *Low ESR Output Capacitor Application. | 3.0A | Up to 92%
P1596 | 1.5A 150KHz, PWM Step-down Switching Regulator | 4.5V~22V | 1.23V(Adj) | 5.0mA | 70uA | TO-220B TO-220-5
|  |  | 2.5V,3.3V, |  |  | TO-263-5 HSOP-8
| * Voltage mode non-synchronous PWM control |  | 5.0V,12.0V(Fixed)
* Thermal-shutdown and current-limit protection
* Low power standby mode
* Internal current and thermal limit
| * Built-in switching transistor on chip | 1.5A | Up to 90%
P1785 | 2.0A 300KHz, PWM Step-down Switching Regulator with Internal OCSET | 3.6V~23V | 0.8V | - | 10uA | SOP-8
* Soft-start, Current Limit, Enable function
* Thermal Shutdown function
* Built-in internal SW P-channel MOS
| * Duty ratio: 0% to 100% PWM control | 2.0A | Up to 95%
P1885 | 2.0A 300KHz, PWM Step-down Switching Regulator | 3.6V~23V | 0.8V | - | 10uA | SOP-8
* Soft-start, Current Limit, Enable function
* Thermal Shutdown function
* Built-in internal SW P-channel MOS
| * Duty ratio: 0% to 100% PWM control | 2.0A | Up to 95%
P1786 | 3,0A 300KHz, PWM Step-down Switching Regulator with external OCSET | 4.0V~23V | 0.8V | - | 10uA | SOP-8
* Duty ratio: 0% to 100% PWM control
* Soft-start, current limit, enable function
* Thermal shutdown function
| * Built-in internal SW P-channel MOS | 3.0A | Up to 95%
P1886 | 3,0A 300KHz, PWM Step-down Switching Regulator | 4.0V~23V | 0.8V | - | 10uA | SOP-8 HSOP-8
Internal Frequency Compensation With Fewer Component Count
* Soft-start, Current Limit, Enable function
* Thermal Shutdown function
* Built-in internal SW P-channel MOS
| * Duty ratio: 0% to 100% PWM control | 3.0A | Up to 95%
P1888 | 3,0A 300KHz, PWM Step-down Switching Regulator | 4.0V~23V | 1.28V | - | 10uA | SOP-8
* Soft-start, Current Limit, Enable function
* Thermal Shutdown function
* Built-in internal SW P-channel MOS
| * Duty ratio: 0% to 100% PWM control | 3.0A | Up to 88%
UD24121 | 1.4MHz, 1.2A STEP-DOWN CONVERTER | 4.5V~24V | 0.81V | 0.8mA | 3uA | SOT-26
* 0.35Ω Internal Power MOSFET Switch
* Stable with Low ESR Output Ceramic Capacitors
* Up to 92% Efficiency
* 0.1μA Shutdown Mode
* Thermal Shutdown
| * Cycle-by-Cycle Over Current Protection | 1.2A | Up to 92%
UD24203* | * Wide 4.5V to 24V Operating Input Range | 4.5V~24V | 0.788V | 1mA | 1uA | HSOP-8
* 2A Load Current
* 100mΩ /50mΩ Low Rds(on) Internal Power MOSFETs
* Low Quiescent Current
* High Efficiency Synchronous Mode Operation
* Fixed 500kHz Switching Frequency
* Frequency Sync from 200kHz to 2MHz External Clock
* AAM Power Save Mode
* Internal Soft Start
* OCP Protection and Hiccup
* Thermal Shutdown
| * Output Adjustable from 0.8V | 2.0A | -
UD24202* | * 2A Peak Output Current | 4.5V~24V | 0.81V | 0.8mA | 1uA | SOT-26
* 0.35Ω Internal Power MOSFET Switch
* Stable with Low ESR Output Ceramic Capacitors
* Up to 92% Efficiency
* 0.1μA Shutdown Mode
* Fixed 1.4MHz Frequency
* Thermal Shutdown
* Cycle-by-Cycle Over Current Protection
* Wide 4.5V to 24V Operating Input Range
| * Output Adjustable from 0.83V to 5.81V | 2A | Up to 92%
P1595 | 1.5A 200KHz, PWM Step-down Switching Regulator | 4.5V~24V | 0.75V | 4.0mA | 2uA | SOT-89-5
* Output Voltage In Adjustable Output Version.
* Short Circuit Protect
* On/Off Shutdown Control Input.
| * Voltage Mode Non-Synchronous Pulse Width Modulation (PWM) Control. | 1.5A | Up to 85%
P1696 | 2.0A 200KHz, PWM Step-down Switching Regulator | 4.5V~24V | 1.23V(Adj) | 5.0mA | 80uA | SOP-8 HSOP-8
2.5V,3.3V,
| *Low power standby mode |  | 5.0V,12.0V(Fixed)
| *Internal OCP and OTP | 2.0A | Up to 90%
P1583 | 2.5A 380KHz, PWM Step-down Switching Regulator | 24V | 1.222V | 2mA | 36uA | HSOP-8
* Frequency foldback at short circuit
* Thermal shutdown
* Under voltage lock output
* Current mode with low ESR output ceramic capacitors
| * Up to 90% efficiency | 2.5A | Up to 90%
P1586 | 1.5A 1.25MHz, PWM Step-down Switching Regulator | 3.0V~25V | 1.2V | 1.0mA | 6uA | HSOP-8 MSOP-8
|  | 1.5A | Up to 90%
P1593 | 1.0A 200KHz, PWM Step-down Switching Regulator with Soft start | 4.5V~26V | 0.75V | 3.5mA | 2uA | SOT-25 SOP-8
|  | 1.2A | Up to 85%
P4590 | 4.0A 380kHz, Asynchronous Step-Down Converter | 4.5V~26V | Up to 91% | 2.0mA | 5uA | HSOP-8
4.0A
P1580 | 2.5A 380KHz, PWM Step-down Switching Regulator | 3.5V~28V | 1.222V | 1.7mA | 5uA | HSOP-8
* Frequency Feedback at Short Circuit
* Thermal Shutdown
* Under Voltage Lock Output
* Current Mode With Low ESR Output Ceramic Capacitors
| * Up to 90% Efficiency | 2.5A | Up to 90%
P1986 | 3.0A 330KHz, PWM Step-down Switching Regulator | 3.6V~28V | 0.8V | 3.0mA | 2uA | SOP-8
Built-In Soft Start With Fewer Component Count
* Duty ratio varies from 0% to 100% PWM control
* Built-in switch P-channel power MOS
| * Halogen Free | 3.0A | Up to 95%
P2583 | 3.0A 380KHz, PWM Step-down Switching Regulator | 3.6V~28V | 1.222V | 2.2mA | 20uA | SOP-8
* Frequency FoldBack at Short Circuit
* Thermal Shutdown
* Under Voltage Lock Output
* Current Mode with Low ESR Output Ceramic Capacitors
| * Up to 90% Efficiency | 3.0A | Up to 90%
UC34363 | 2.0A 75KHz, PWM Switching Regulator | 8.0V to 30V | 3.0V | - | 7mA | SOP-8
* CV/CC linear charge
* PWM control Mode
* Available charge current
* Over Voltage protect ,Over Current Protect
* Enable Control function
| * Very Low Power Dissipation in Standby Mode | 3.0A | Up to 90%
P3596 | 3.0A 150KHz, PWM Step-down Switching Regulator | 4.5V~35V | 1.23V(Adj) | 5.0mA | 80uA | TO-220-5 TO-220B
|  |  | 2.5V,3.3V, |  |  | TO-263-5
| *Low power standby mode |  | 5.0V,12.0V(Fixed)
*High efficiency
| *Internal current and thermal limit | 3.0A | Up to 85%
UD36061 | 2MHz, 0.6A STEP-DOWN CONVERTER | 3.6V~36V | Up to 90% | 0.13mA | 3uA | SOT-26
* > 90% Efficiency
* Internally Compensated
* Internal Soft-Start
* Precision Current Limit Without Current Sensing Resistor
| * 3μA Low Shutdown Supply Current | 0.6A
UC34463 | 2.0A 200KHz, PWM Buck Switching Regulator | Up to 40V | 5.0V | 5.0mA | 70uA | SOP-8 HSOP-8
* Voltage mode non-synchronous PWM control
* Thermal-shutdown and current-limit protection
* ON/OFF shutdown control input
* Low power standby mode
| * Built-in switching transistor on chip | 2.0A | Up to 85%
P3576B | 2.0A 150KHz, PWM Step-down Switching Regulator | 4.5V~40V | 5.0V(Fixed) | 4.0mA | 200uA | TO-252-5
* Low power standby mode
* Internal current and thermal limit
| * Built-in Switching Transistor On Chip. | 2.0A | Up to 80%
LD1596 | 2.0A 150kHz, 40V Buck DC/DC Converter With Constant Current Loop | 4.5V~40V | 1.235V | 5.0mA | 200uA | SOP-8 HSOP-8
* Minimum Drop Out 1.5V
* Internal Optimize Power Transistor
* Excellent line and load regulation
* TTL shutdown capability
| * ON/OFF pin with hysteresis function | 2.0A | Up to 83%
P2576 | 3.0A 52KHz, PWM Step-down Switching Regulator | 7.0V~40V | 1.23V(Adj) | 5.0mA | 50uA | SOP-8 HSOP-8 TO-220B
|  |  | 3.3V,5.0V,12V,15V(Fixed) |  |  | TO-220-5 TO-263-5
* Requires 4 External Components
* TTL Shutdown
* Low Power Standby Mode
* Thermal Shutdown,
| * Current Limit Protection | 3.0A | Up to 85%
P2576_HV | * Output Current 3A | 40V/60V | 3.3V、5V、12V、15V、ADJ=1.23V | 5mA | 50uA | TO-220B TO-220-5 TO-263-5 SOP-8 HSOP-8
* Input Voltage Range of 7V to 60V for P2576HV
* Very High Efficiency
* TTL Shutdown
* Low Power Standby Mode
* Thermal Shutdown
* Current Limit Protection
| * Internal Oscillator: 52 kHz Fixed Frequency | 3A | up to 88%
UMC33167 | 5.0A 72kHz, STEP-UP/DOWN/INVERTING SWITCHING REGULATORS | 7.5V~40V | Up to 95% | - | 100uA | TO220-5 TO-220B
* Precision 2% Reference
* 0% ~ 95% Output Duty Cycle
* Cycle-by-Cycle Current Limiting
* Undervoltage Lockout with Hysteresis
| * Internal Thermal Shutdown | 5.0A
P4596 | 3.0A 200KHz, PWM Control Step-Down Converter | 8.0V~40V | 0.815V | 3.0mA | 56uA | HSOP-8
* Duty ratio：0%~100% PWM control
* Enable with Soft-Start function
* Oscillation frequency can be set by outside resistance
| * Current Limit, SCP and OTP | 3A | Up to 91%
P34563 | PWM CONTROL 3A STEP-DOWN CONVERTER | 8.0V~40V | 1.10V(typ) | 7.0mA | 5uA | HSOP-8
* Oscillation frequency: 100KHz
* Duty ratio: 0%~100% PWM control
* Enable and auto restart function.
* Short Circuit Protect (SCP).
* Thermal Shutdown function / Internal OVP.
| * Built-in internal SW P-channel MOS. | 3.0A
P1690 | 0.4A 150KHz, PWM Step-down Switching Regulator | 5V~65V | 1.25V | 5mA | 200uA | SOP-8
* High efficiency up to 85%
* Maximum Duty Cycle 100%
| * Built in OTP、SCP、OCP | 0.4A | Up to 85%
UC34163 | DC TO DC CONVERTER CONTROLLER | 35V | - | 1500mA | - | DIP-8 SOP-8
* Low standby current.
* Frequency of operation from 100Hz ~ 100kHz.
* Step-down switch regulators.
*Under Develop
SYNCHRONOUS
Part No. | Features | VIN(Range)(V) | VFB(V) | IQ(mA) | ISTBY(uA) | Package
|  | IOUT(A) | η(％)
UC3666 | 1.6MHz, Dual Channel 1A High Efficiency Step-Down DC/DC Converter | 2.5V~5.5V | 90% | - | 0.1uA | DFN3030-10
* Current mode operation
* Fixed frequency operation
* Over-temperature protection circuit
| * RoHS Compliant (100% green available) | 0.8A
UC3656 | 1.6MHz, 1.0A High Efficiency Step-Down DC/DC Converter | 2.5V~5.5V | 90% | 300uA | 0.5uA | SOT-25
* Schottky Diode is Saved
* Internal ON/OFF
* 100% Duty Cycle Allows Low Dropout Operation
| * Stand-by Current: 1μA (Max.) | 1.0A
UD05103 | 1.5MHz/1MHz, 1A HIGH-EFFICIENCY SYNCHRONOUS STEP-DOWN CONVERTER | 2.5V~5.5V | Up to 95% | 600uA | 1.0uA | SOT-25
* Shutdown Current < 1μA
* 100% Duty Cycle Operation
* Current Mode Operation
* Internal Soft-Start.
* Current Limit Protection
* Over-temperature Protection.
| * Input Under Voltage Lockout (UVLO) | 1.0A
UC3657 | 1.2MHz , 1.2A Synchronous Buck Converter | 2.5V~5.5V | Up to 95% | 300uA | 0.5uA | TDFN-10(3x3) SOP-8 TSSOP-8
1.2A
UD05121 | 1.5MHz, 1.2A Synchronous Step-Down Regulator | 2.5V~5.5V | Up to 95% | 350uA | 1.0uA | SOT-25
* Up to 95% Efficiency
* Less than 1μA Shutdown Current
* Thermal Shutdown Protection
* Current limit and short circuit protections.
| * Build-in soft start function | 1.2A
UD05122 | 1.4MHz, 1.2A, VFB=0.6V SYNCHRONOUS STEP-DOWN CONVERTER | 2.5V~5.5V | Up to 92% | 200uA | 1.0uA | SOT-25
* Output Voltage: from 0.6V to VIN
* Constant Frequency Operation:1.4MHz
* Quiescent Current: 200uA (input < 4.2V)
* No Schottky Diode Required
* 100% Duty Cycle in Dropout
* 0.6V Reference Allows Low Output Voltages
* Current Mode Operation for Excellent Line and Load Transient
Response
* Current limit, Enable function
* Short Circuit Protect (SCP)
| * ≤1μA Shutdown Current | 1.2A
UD05124* | * 2.5V~6V Input Voltage Range | 2.5V~6V | 0.6V | 50uA | 1uA | SOT-25 SOT-26
* 0.6V Reference Voltage
* 1.2A Output Current
* Low RDS(ON) for Internal Switch: 340/210 mΩ (Top/Bottom)
* 1.5MHz Switching Frequency
* Internal 1ms Soft-Start Time
* Internal Compensation Function
* 100% Dropout Operation
* Input Over Voltage Protection
* Over Current Protection
* Short Circuit Protection
| * Over Temperature Protection with Auto Recovery | 1.2A | up 90%
UD05151 | 1.5MHz, 1.5A HIGH-EFFICIENCY SYNCHRONOUS STEP-DOWN CONVERTER | 3.0V~5.5V | Up to 90% | 80uA | 1.0uA | SOT-25
* Shutdown Current < 1μA
* 100% Duty Cycle Operation
* Current Mode Operation
* Internal Soft-Start
* Current Limit Protection
* Over-temperature Protection
| * Input Under Voltage Lockout (UVLO) | 1.5A
UD05154* | 1.5MHz, 1.5A, VFB=0.6V SYNCHRONOUS STEP-DOWN SYNCHRONOUS STEP-DOWN CONVERTER | 2.7V~5.5V | 0.6V | 0.05 | 1 | SOT-25
* 2.7V to 5.5V Input Voltage Range
* 1.5MHz Typical Switching Frequency
* Output Current up to 1.5A
* Adaptive On-Time Current Control
* Power Save Mode for Light Load Efficiency
* 50μA Operating Quiescent Current
* Over Current Protection
* Internal Soft Startup of 300μs (Typ.)
* Adjustable Output Voltage
| * Thermal Shutdown Protection | 1.5A | -
UD16203* | 2A, 16V SYNCHRONOUS FAST RESPONSE BUCK CONVERTER | 4.5V~16V | 0.6V | - | 10 | SOT-26
* 4.5V~16V Input Voltage Range
* Up to 2A Output Current
* 130/100mΩ Internal Power MOSFET Switch
* PWM Architecture to Achieve Fast Transient Response
* Build-in soft start function
* 1.2MHz Switching Frequency
| * Thermal Shutdown Protection | 2.0A | -
UD18209* | 2A, 17V SYNCHRONOUS FAST RESPONSE BUCK CONVERTER | 4.5V~17V | 0.768V | 0.65 | 10 | SOT-26
* 4.5V~17V Input Voltage Range
* Up to 2A Output Current
* 130/100mΩ Internal Power MOSFET Switch
* PWM Architecture to Achieve Fast Transient Response
* Build-in soft start function
* 580kHz Switching Frequency
| * Thermal Shutdown Protection | 2.0A | -
UD05158 | 1.5MHz, 1.5A LOW NIOSE SYNCHRONOUS STEP-DOWN CONVERTER | 2.7V~5.5V | Up to 95% | 200uA | 1.0uA | DFN2020-6
* Shutdown Current < 1μA
* 100% Duty Cycle Operation
* Current Mode Operation
* Internal Soft-Start.
* Current Limit Protection
* Over-temperature Protection.
| * Input Under Voltage Lockout (UVLO) | 1.5A
UD05201 | 1.2MHz, 2A SYNCHRONOUS STEP-DOWN CONVERTER | 2.6V~5.5V | Up to 96% | 0.4 | 1 | SOP-8，HSOP-8
* High Efficiency: Up to 96%
* Low RDS(ON) Internal Switches: 0.15Ω
* Current limit, Enable function
* Short Circuit Protect (SCP)
* Build-in Soft Start function
| * ≤ 1μA Shutdown Current | 2A
UD05202 | 1MHz, 2A SYNCHRONOUS STEP-DOWN CONVERTER | 3V~5.5V | - | 80uA | 10uA | HSOP-8
* Low RDS(ON) for internal switches (top/bottom) 180mΩ/120mΩ
* Internal soft-start limits the inrush current
| * 100% dropout operation | 2A
UD05203 | 1MHz, 2A SYNCHRONOUS STEP DOWN REGULATOR | 3V~5.5V | - | 80uA | 1uA | HSOP-8
* Low RDS(ON) for internal switches (top/bottom) 130mΩ/100mΩ
* Internal softstart limits the inrush current
| * 100% dropout operation | 2A
UD16501* | * Wide 4.5V to 24V Operating Input Range | 4.5V~16V | 0.807V | 1mA | 1uA | HSOP-8
* 5A Load Current
* 70mΩ / 25mΩ Low Rds(on) Internal Power MOSFETs
* Low Quiescent Current
* High Efficiency Synchronous Mode Operation
* Fixed 500kHz Switching Frequency
* Frequency Sync from 200kHz to 2MHz External Clock
* AAM Power Save Mode
* Internal Soft Start
* OCP Protection and Hiccup
* Thermal Shutdown
| * Output Adjustable from 0.8V | 5.0A | -
UD05205 | 1.5MHz, 2A SYNCHRONOUS BUCK CONVERTER | 2.5V~5.5V | Up to 95% | 350uA | 1uA | SOT-25
* 150/120mΩ Internal Power MOSFET Switch
* Stable with Low ESR Output Ceramic Capacitors
* Up to 95% Efficiency
* Less than 1μA Shutdown Current
* Thermal Shutdown Protection
* Current limit and short circuit protections.
| * Build-in soft start function | 2A
UD05206 | 1.5MHz, 2A SYNCHRONOUS STEP DOWN REGULATOR | 2.5V~5.5V | Up to 100% | 128uA | 1uA | HSOP-8
* Shutdown Current < 1μA
* 100% Duty Cycle Operation
* Current Mode Operation
* Internal Soft-Start
* Current Limit Protection
* Over-temperature Protection
| * Input Under Voltage Lockout (UVLO) | 2A
UD05208 | * 2.7V to 5.5V Input Voltage Range | 2.7V~5.5V | 0.6V | TYP 50uA | 1uA | SOT-25
* 1.5MHz Typical Switching Frequency
* Output Current up to 2A
* Adaptive On-Time Current Control
* Power Save Mode for Light Load Efficiency
* 50μA Operating Quiescent Current
* Over Current Protection
* Internal Soft Startup of 250μs (Typ.)
* Adjustable Output Voltage
* Thermal Shutdown Protection
| * Available in SOT25 Package | 2A | -
UD05209 | 1.5MHz, 2A, VFB=0.6V SYNCHRONOUS STEP-DOWN CONVERTER | 2.7V~5.5V | - | 700uA | - | SOT-25
* 2.7V to 5.5V Input Voltage Range
* 1.5MHz Typical Switching Frequency
* Output Current up to 2A
* Adaptive On-Time Current Control
* Over Current Protection
* Internal Soft Startup of 250μs (Typ.)
* Adjustable Output Voltage
| * Thermal Shutdown Protection | 2A
UD05251 | 1.2MHz, 2.5A SYNCHRONOUS STEP DOWN REGULATOR | 2.6V~5.5V | Up to 94% | 400uA | 1uA | HSOP-8 DFN3030-8
* High Efficiency: Up to 94%
* Current limit, Enable function
* Short Circuit Protect (SCP)
* Build-in Soft Start function
| * ≤1μA Shutdown Current | 2.5A
UD052012* | * 2.5V~6V Input Voltage Range | 2.5V~6V | 0.6V | TYP 40uA | 1uA | SOT-25 SOT-26
* 0.6V Reference Voltage
* 2A Output Current
* Low RDS(ON) for Internal Switch: 140/90 mΩ (Top/Bottom)
* 1MHz Switching Frequency
* Internal Soft-Start Limits the Inrush Current
* Internal Compensation Function
* 100% Dropout Operation
* Input Over Voltage Protection
* Over Current Protection
* Short Circuit Protection
| * Over Temperature Protection with Auto Recovery | 2A | up 90%
UC3658 | 1MHz, 3.0A Synchronous Step-Down Regulator | 3V~5.5V | Up to 95% | - | 1.0uA | HSOP-8
3.0A
UD05302 | 1MHz, DUAL 3A SYNCHRONOUS STEP DOWN REGULATOR | 3V~5.5V | - | 80uA | 10uA | HSOP-8
* Low RDS(ON) for internal switches (top/bottom) 110mΩ/80mΩ
* Internal softstart limits the inrush current
| * 100% dropout operation | 3.0A
UD05303 | 1MHz, 3A HIGH EFFICIENCY synchronous step-down DC-DC regulator | 3V~5.5V | - | - | - | HSOP-8
* Low RDS(ON) for internal switches (top/bottom) 100mΩ/70mΩ
* Internal softstart limits the inrush current
* 100% dropout operation
* Output power good indicator
| * RoHS compliant and halogen free | 3.0A
UD05306 | * High Efficiency: Up to 95% | 2.8V~5.5V | 95% | - | 1.0uA | DFN3030-10
* Low Dropout Operation: 100% Duty Cycle
* Programmable Frequency: 300kHz~2MHz
* No Schottky Diode Required
* 0.8V Reference Allows Low Output Voltage
* Low RDS (ON) Internal Switches: 110mW
| * Forced Continuous Mode Operation | 2.0A
UC3655-XX | 1.3MHz 0.5A Synchronous Buck Converter | 2.0V~6.0V | 90% | 70uA | 1.0uA | SOT-25
* Very High Efficiency 92%
* Low Ripple Rejection Voltage 10mV
* With PWM / PFM Automatic Switching Control
* Maximum Duty Ratio is 100%
| * Ceramic Capacitor Available | 0.5A
UC3206 | 3MHz 0.6A Inductor Built-in Step-Down “micro DC/DC” Converters | 2.0V~6.0V | 85% | 35uA | 1.0uA | SOT-25
* Maximum duty cycle: 100%
* High efficiency : 92% (TYP.)
* High speed soft-start circuit and Current limiter circuit built-in
* CL high speed auto discharge
| * Low ESR ceramic capacitor compatible | 0.6A
UD05104 | 2.25MHz, 1A SYNCHRONOUS STEP-DOWN DC/DC CONVERTER | 2.5V~6.0V | - | 40uA | 1.5uA | SOT-25
* 100% Duty Cycle Operation
* Internal Soft-Start
* Cycle-by-Cycle Current Limit Protection
* Over-Load and Hiccup Mode Short Circuit
| * Thermal Shutdown Protection | 1A
UD05104A | * +/-2% 0.6V Feedback Voltage Accuracy | 2.5V~6.0V | - | 40uA | 1.5uA | SOT-25
* 1MHz Switching Frequency
* 100% Duty Cycle Operation
* Built-in 170mΩ/150mΩ Power Switch
* Cycle-by-Cycle Current Limit Protection
| * with Soft-start, OTP, Over-Load and Hiccup Mode Short Circuit | 1A
UCD0318 | 500KHz, 3.0A Synchronous Rectified Step-Down Converter | 4.5V~16V | Up to 95% | 2000uA | 1.0uA | HSOP-8
3.0A
USR1021 | 500KHz, 3.0A PWM Control Step-Down Converter | 4.5V~16V | Up to 95% | 3500uA | 3.0uA | SOP-8
* Internal soft start
* 1.5% initial output accuracy
* Cycle-by-cycle current limit
* Thermal shutdown
| * Short-circuit protection | 3.0A
UD18203 | 2A, 18V SYNCHRONOUS FAST RESPONSE BUCK CONVERTER | 4.5V~18V | Up to 90% | 650uA | 10.0uA | SOT-26
* 4.5V~18V Input Voltage Range
* Up to 2A Output Current
* 140/130mΩ Internal Power MOSFET Switch
* PWM Architecture to Achieve Fast Transient Response
* Build-in soft start function
* 500kHz Switching Frequency
| * Thermal Shutdown Protection | 2.0A
USR1051 | 400KHz, 3.0A PWM Control Step-Down Converter with Soft start | 4.5V~18V | Up to 95% | 1600uA | 1.0uA | HSOP-8
* Synchronous Buck
* Cycle-by-cycle current limit
* Pre-bias start-up
* Thermal shutdown
| * Short-circuit protection | 3.0A
P1482 | 365KHz, 2.0A Synchronous Rectified Step-Down Converter | 6V~18V | Up to 93% | 3500uA | - | SOP-8
* Integrated Power MOSFET Switches
* Programmable Soft-Start
* Stable with Low ESR Ceramic Output Capacitors
| * Cycle-by-Cycle Over Current Protection | 2.0A
P1482A | 365KHz, 2.0A Synchronous Rectified Step-Down Converter | 6V~18V | Up to 93% | 3500uA | - | HSOP-8
* Integrated Power MOSFET Switches
* Programmable Soft-Start
* Stable with Low ESR Ceramic Output Capacitors
| * Cycle-by-Cycle Over Current Protection | 2.0A
P1484 | 365KHz, 3.0A Synchronous Rectified Step-Down Converter | 6V~18V | Up to 93% | 3500uA | - | SOP-8
* Integrated Power MOSFET Switches
* Programmable Soft-Start
* Stable with Low ESR Ceramic Output Capacitors
| * Cycle-by-Cycle Over Current Protection | 3.0A
P1484A | 365KHz, 3.0A Synchronous Rectified Step-Down Converter | 6V~18V | Up to 93% | 3500uA | - | HSOP-8
* Integrated Power MOSFET Switches
* Programmable Soft-Start
* Stable with Low ESR Ceramic Output Capacitors
| * Cycle-by-Cycle Over Current Protection | 3.0A
P2680 | 2.0A 340kHz, Step Down Converter | 7.0V~26V | 0.923V | 900uA | 8uA | HSOP-8
* Output Adjustable
* Frequency FoldBack at Short Circuit
* VIN Under-voltage Lockout
* Thermal Shutdown
* OCP
| * Programmable Soft-Start | 2.0A | Up to 95%
SR2803 | 330KHz, 3.0A Synchronous Buck Regulator. | 4.0V~28V | Up to 95% | 3000uA | 2.0uA | SOP-8
* Duty ratio varies from 0% to 92% PWM control
* Thermal shutdown and SCP function and soft-start, current limit, enable function
| * Low ESR output capacitor(Multi-layer chip capacitor) application | 3.0A
UD36241 | * CC/CV Mode Control | 9V~36V | 1V | 4 | 3uA | HSOP-8
* Adjustable Load Line Compensation
* 200mΩ Internal Power MOSFET Switch
* Current Mode Control
* Fixed Frequency Operation : 100kHz
* Programmable Output Current Limit
* Lowe EMI signature
* Cycle-by-Cycle Over Current Protection
* Input Under Voltage Lockout
| * with OTP | 2.4A | -
UCC36351 | 160KHz, 3.5A SYNCHRONOUS BUCK CONVERTER WITH CC/CV | 8V~36V | Up to 93% | 1.5mA | - | HSOP-8
* Integrated 75/45mΩ Power MOSFET Switches
* Up to 93% Efficiency
* Stable with Low ESR Ceramic Output Capacitors
* Cycle-by-Cycle Over Current Protection
| * Input Under/Over Voltage Lockout | 3.5A
UCC36451 | 160KHz, 4.5A SYNCHRONOUS BUCK CONVERTER WITH 2CH CC/CV | 8V~36V | Up to 95% | 2mA | - | HSOP-8
* Integrated 75mΩ high side Power MOSFET Switches
* Up to 95% Efficiency
* Stable with Low ESR Ceramic Output Capacitors
* Cycle-by-Cycle Over Current Protection
| * Input Under/Over Voltage Lockout | 4.5A
UD38251 | 160KHz, 2.5A SYNCHRONOUS BUCK CONVERTER | 8V~38V | Up to 93% | 1.5mA | 1.3mA | HSOP-8
* Integrated 140mΩ Power MOSFET Switches
* Up to 93% Efficiency
* Internal Soft-Start
* Cycle-by-Cycle Over Current Protection
| * Input Under/Over Voltage Lockout | 2.5A
UD38252 | 160KHz, 2.5A SYNCHRONOUS BUCK CONVERTER WITH CC/CV | 8V~38V | Up to 92% | 1.5mA | - | HSOP-8
* Integrated 140mΩ Power MOSFET Switches
* Up to 92% Efficiency
* Internal Soft-Start.
* Cycle-by-Cycle Over Current Protection
| * Input Under/Over Voltage Lockout | 2.5A
UD38501 | 160KHz, 5A SYNCHRONOUS BUCK CONVERTER | 8V~38V | Up to 95% | 1.5mA | 1.3mA | HSOP-8
* Integrated 80mΩ high side Power MOSFET Switches
* Up to 95% Efficiency
* Internal Soft-Start
* Cycle-by-Cycle Over Current Protection
| * Input Under/Over Voltage Lockout | 5A
UCC40501 | * Wide 8V to 40V Operating Input Range | 8V~40V | Up to 95% | 1.5mA | 4uA | HSOP-8
* Integrated 45mΩ high side Power MOSFET Switches
* Output Adjustable from VFB (1.00V±2%) to 16V
* Up to 95% Efficiency
* Internal Soft-Start and Fixed 160KHz Frequency
* Stable with Low ESR Ceramic Output Capacitors
* Cycle-by-Cycle Over Current Protection
| * Input Under/Over Voltage Lockout | -
UCC40702 | 40V SYNCHRONOUS BUCK CONTROLLER WITH 2CH CC/CV | 8V ~ 40V | Up to 95% | 1.5mA | - | MSOP-10
5A
UD06122 | 1.2A 1.5MHz dual high-efficiency(PWM) step-down DC-DC converter | 2.5V~6.0V | Up to 95% | 1200mA | 350uA | DFN3030-10
* Stable with Low ESR Output Ceramic Capacitors
* Up to 95% Efficiency
* Less than 1μA Shutdown Current
* Thermal Shutdown Protection
* Current limit and short circuit protections.
| * Build-in soft start function | 1.2A
UD05123 | 1.2A 2.25MHz constant frequency current mode PWM step-down converter | 2.5V~5.5V | Up to 92% | 90uA | 1uA | SOT-25
* High Efficiency: Up to 92%
* 100% Duty Cycle in Dropout
* Current limit, Enable function
* Short Circuit Protect (SCP)
| * ≤1μA Shutdown Current | 1.2A
UD32121 | 1.4MHz, 1.2A STEP-DOWN CONVERTER | 4.5V~32V | Up to 92% | 0.8mA | 3uA | SOT-26
* 0.35Ω Internal Power MOSFET Switch
* Stable with Low ESR Output Ceramic Capacitors
* Up to 92% Efficiency
* 0.1μA Shutdown Mode
* Thermal Shutdown
| * Cycle-by-Cycle Over Current Protection | 1.2A
*Under Develop
Step-Down DC-DC PWM or PFM Controller (Buck)
Part No. | Features | VIN(Range)(V) | η(％) | IQ(uA) | ISTBY(uA) | Package
UC3750-XX | 600kHz PWM /PFM Buck Controller | 2.45V~5.5V | 92% | 50uA(Typ) | 0.3uA | SOT-25
* Built-in soft-start (SS)
* Automatic PWM/PFM switchover under light load condition
* Internal under-voltage lockout (UVLO) protection
* Low profile and minimum external components
UC4601 | 500kHz PWM Step-down DC-DC Controller | 2.5~18V | 90% | 40uA(Typ) | 1.0uA | SOT-25
* Internal soft-start and protection function
* High efficiency up to 90% (TYP.)
* Standly current: 0.1μA (TYP.)
* CMOS output capability
M7085 | 1MHz PFM STEP-DOWN Controller | 4.5V~35V | 93% | 300uA(Typ) | - | MSOP-8
* High efficiency 90% and up is possible
* Low dropout operation：100% duty cycle
* Two methods of over-current protection
USR1101 | 5V/12V Synchronous Buck PWM DC-DC Controller | 5V±5%,12V±10% | 88% | 6mA(Typ) | - | SOP-8
* Drives all low cost N-channel MOSFETs
* PWM control mode
* Internal soft-start
* RoHS compliant and 100% lead (Pb)-free
UCC2105 | * 8V~24V Input Voltage Range | 8V~24V | - | - | 10000uA | SOP-8
* CC/CV Mode Control
* Fixed 100KHz Operating Frequency
* Soft Start Function for Start-up
* Fold back Short-Circuit Protection
* High Efficiency Operation
* Output Over-Voltage Protection
* Over Temperature Protection
UC3535 | Step-Down DC-DC Converter and Controller | 3V ~ 600V | Up to 85% (100Vin at 12Vout 10AMax.) | - | - | SOP-16

## DDR终端稳压电路
DDR Termination Regulator | [6 empty] | 返回
DDR Bus Termination Regulator (1.5A~3.0A)
Part No. | Features | VIN(Range)(V) | VCNTL(Range)(V) | VREF(Typ) | IOUT(A) | Package
UR5595 | 1.5A for DDR-I; DDR-II; SSTL-2 ; SSTL-3 and HSTL Termination | 2.2V~5.5V | - | 0.9V or 1.25V | 1.5A | SOP-8 HSOP-8
UR5596 | 1.5A for DDR-I; DDR-II; SSTL-2 ; SSTL-3 and HSTL Termination with Shutdown | 2.2V~5.5V | - | 0.9V or 1.25V | 1.5A | SOP-8 HSOP-8
UR5515 | 1.5A BUS TERMINATION REGULATOR | 1.6V~6V | 6V | 0.9V or 1.25V | 1.5A | SOP-8 TO-252-5 TO263-5
UR5512 | 2.0A for DDR-I; DDR-II; SSTL-2 and SSTL-3 Bus Termination | 1.6V~5.5V | 3.1V~6.0V | 0.85V or 1.75V | 2.0A | SOP-8 HSOP-8 TO-252-5
UR6511 | 2A DDR BUS TERMINATION REGULATOR | 1.0V~5.5V | 3.0V or 5.5V | - | 2.0A | HSOP-8 SOP-8
UR6512 | 2.0A for DDR-I; DDR-II; DDR-III; SSTL-2 and SSTL-3 Bus Termination | 1.8V~2.5V | 3.3V or 5.0V | 0.75V or 1.25V | 2.0A | HSOP-8
UR6516B | 2.0A for DDR-I; DDR-II; SSTL-2 and SSTL-3 Bus Termination | 1.0V~6.0V | 3.15V~6.0V | 0.75V;0.9V;1.25V | 2.0A | SOP-8
UR6515C | * DDR1/ DDR2/DDR3 termination voltage applications | 1.5V~2.5V | 3.3V or 5.0V | 0.75V;0.9V;1.25V | 2.0A | HSOP-8
* Sink and Source Current
2A Contious Current
* Adjustable output voltage by external resistors
* Integrated power MOS devices
* Suspend to RAM(STR) functionality
* Current Limiting Protection
* Thermal Shutdown Protection
* Cost-effective and easy to use
UR5516 | 3.0A for DDR-I; DDR-II; SSTL-2 and SSTL-3 Bus Termination 1.25V and 0.9V Output | 1.2V~3.5V | 3.1V~6.0V | 0.85V or 1.75V | 3.0A | SOP-8 HSOP-8
(A、B、C) | [5 empty] | TO-252-5 TO-263-5
UR6515A | * DDR1/ DDR2 termination voltage applications | 1.5V~2.5V | 3.0V or 5.0V | 0.75V;0.9V;1.25V | 3.0A | TO-252-5 TO-263-5
* Low output voltage offset within 20mV
* Source and sink 3A peak current
* Adjustable output voltage by external resistors
* Integrated power MOS devices
* Suspend to RAM(STR) functionality
* Current Limiting Protection
* Thermal Shutdown Protection
* Cost-effective and easy to use
UR6515D | * DDR1/ DDR2/DDR3 termination voltage applications | 1.5V~2.5V | 3.3V or 5.0V | 0.75V;0.9V;1.25V | 3.0A | HSOP-8
* Sink and Source Current
-2A Continues Current
-Peak 3A for DDR1&DDR2
-Peak 2.5A for DDR3
* Low output voltage offset within 20mV
* Source and sink 3A peak current
* Adjustable output voltage by external resistors
* Integrated power MOS devices
* Suspend to RAM(STR) functionality
* Current Limiting Protection
* Thermal Shutdown Protection
UR5517 | 3.0A DDR-I; DDR-II; DDR-III; BUS TERMINATION REGULATOR | 1.3V~3.6V | 3.0V~ 5.5V | 0.75V;0.9V;1.25V | 3.0A | MSOP-10 HMSOP-8 MSOP-8
HMSOP-10
UR6517 | *DDR1/ DDR2/DDR3/DDR4 termination voltage applications | 1.0V~5.5V | 5V±5% | 0.6V~0.9V | ±1.2A~±1.8A | HSOP-8
*Sink and Source Current
DDR2 1.8A Sink/Source @ VIN=1.8V
DDR3 1.5A Sink/Source @ VIN=1.5V
LPDDR3 1.2A Sink/Source @ VIN=1.35V
DDR4 1.2A Sink/Source @ VIN=1.2V
*Low output voltage offset within 20mV
*Adjustable output voltage by external resistors
*Integrated power MOS devices
*Suspend to RAM(STR) functionality
*Current Limiting Protection
*Thermal Shutdown Protection
*Cost-effective and easy to use
UR5518* | 3.0A for DDR-I; DDR-II; and DDRIII;SSTL-2 and SSTL-18 Bus Termination 0.25V and 0.9V Output | 1.2V~3.6V | 3.3V~5.5V | 0.9V or 1.25V | 3.0A | HSOP-8

## 电压参考分流稳压电路
Shunt Reference Regulator | [5 empty] | 返回
Adjustable Shunt Reference Regulator
Part No. | Features | VKA(V) | IKA(mA)(Min~Max) | ZKA(Ω) | Package
|  | VREF(V) | IREF(uA)
TL432D | 0.8V Precision Adjustable Shunt Reference Regulator (±1.0%/±2.0%) | 15V | 0.6mA~10mA | - | SOP-8 SOT-23 SOT-25
SOT-89 TO-92
* Internal Amplifier with 50mA Capability
* Low Frequency Dynamic Output Impedance:<150mΩ
| * Low Output Noise | 0.8V | 3.0uA
TL432C | 1.24V Precision Adjustable Shunt Reference Regulator (±1.0%/±2.0%) | 15V | 0.6mA~10mA | - | SOP-8 SOT-23 SOT-25
SOT-89 TO-92
*Internal Amplifier with 50mA Capability
*Low Frequency Dynamic Output Impedance:<150mΩ
| *Low Output Noise | 1.24V | 3.0uA
TL432 | *Temperature-Compensated:50ppm/°C | 15V | 0.6mA~50mA | - | SOP-8 SOT-23 SOT-23-3 SOT-25
| *Internal amplifier with 50mA capability |  |  |  | SOT-89 TO-92
*Nominal temperature range extended to 85°C
*Low frequency dynamic output impedance: <150Ω
| *Low output noise | 1.25V | 3.0uA
TL431 | 2.495V Programmable Precision Adjustable Shunt Reference(±0.5%/±1.0%±2.0%) | 36V | 0.3mA~100mA | 0.15 | SOP-8 SOT-23 SOT-23-3
SIP-3 SOT-25 SOT-89 TO-92
| * Low dynamic output impedance 0.2Ω. | 2.495V | - |  | TSOT-23
TL431TV | 2.495V Programmable Precision Adjustable Shunt Reference(±0.5%/±1.0%±2.0%) | 37V | 1mA~100mA | 0.15 | SOT-23-3
| * Low dynamic output impedance 0.2Ω. | 2.495V | 4.0uA
TL431H | * Programmable output Voltage to 36V. | 37V | 1mA~100mA | 0.15 | TO-92
* Low dynamic output impedance 0.2Ω.
* Sink current capability of 1.0 to 100mA.
* Equivalent full-range temperature coefficient of 50ppm/°C
| typical for operation over full rated operating temperature range. | 2.495V | 4.0uA
LL431 | *Programmable output Voltage to 36V. | 36V | 1mA~100mA | 0.5 | SOP-8 SOT-23 SOT-25
| *Sink current capability of 1.0 to 100mA. |  |  |  | SOT-23-3 SOT-89 TO-92
*Equivalent full-range temperature coefficient of 50ppm/ °C
| typical for operation over full rated operating temperature range. | 2.495V | 1.5uA
ULVH431 | 1.24V LOW-VOLTAGE Adjustable Shunt Reference | 20V | 0.1mA~50mA | 0.25 | SOT-23 SOT-23-3 SOT-23-5 SOT-25
* Adjustable output voltage, VO=VREF to 18 V
* Low-Voltage operation: VREF= 1.24 V
| * 0.25-Ω typical output impedance | 1.24V | 0.1uA
TL1093 | 2.495V Programmable Precision Adjustable Shunt Reference | 36V | 0.19mA~100mA | 0.15 | SOT-25 SOT-89
| *Low dynamic output impedance 0.2Ω. | 2.495V | 1.5uA
TL431L | 2.50V Programmable Precision Adjustable Shunt Reference | 20V | 0.45mA~100mA | 0.15 | SOP-8 SOT-23 SOT-25
MSOP-8 SOT-89 TO-92
| *Low Dynamic Output Impedance 0.2Ω. | 2.5V | 1.5uA |  | SOT-23-3
*Under Development
Micropower Voltage Reference
Part No. | Features | VKA(V) | IKA(mA)(Min~Max) | ZKA(Ω) | Package
|  | VREF(V) | IREF(uA)
LM4041 | 5.0V; 1.225V; 1.233V; Precision Micropower Shunt Reference Regulator | 10V | 0.045mA~12mA | 0.3 | SOT-23
| *Low Output Noise : 20μVRMS (Typ.) | 1.233V | 150nA
M385 | 1.235V; 2.5V; Micropower Voltage Reference | - | 0.008mA~30mA | 1 | SOP-8 SOT-23
* Initial tolerance: 1%
* Low temperature coefficient
| * Low voltage reference | 1.235V,2.5V

## 电压控制模式切换稳压电路
Voltage Mode PWM Controller | [10 empty] | 返回
Part No. | Features | Function | VCC(Operating) |  | Frequency |  | Duty Cycle | Output |  | Package
|  |  | Min. | Max. | Min. | Max. | Max. | Type | IO(Max.)
L2800 | Low Voltage Switching Regulator Controller | Output Current Setting, Control Pin, | 1.8V | 15.0V | 10KHz | 1MHz | 85% | Totem-pole | 40mA | SOP-8 TSSOP-8
SCP, Soft Start.
*Wide supply voltage operating range: 1.8V~15V
*High speed operation is possible: Maximum 1MHz
*The error amplifier gain is set inside the IC, so peripheral components are minimized.
*Incorporates a soft start circuit.
*Incorporates a stand-by function.
TL5001 | Pulse width Modulation Control Circuits | Output Dead Time Control, SCP,UVLO. | 3.6V | 40.0V | 20KHz | 500KHz | 100% | Open Collector | 20mA | DIP-8 SOP-8
* Complete PWM power control
* Internal under voltage-lockout circuit
* Internal short-circuit protection
* Oscillator frequency : 20kHz to 500kHz
* Variable dead timer provides control over total range
BA9741 | Two-Channel Switching Regulator Controller | Dual Output Dead Time Control, SCP,UVLO. | 3.6V | 35.0V | 10KHz | 800KHz | 65% | Common Emitter | 100mA | DIP-16 SOP-16 TSSOP-16
*Time-latch, short-circuit protection circuit
*Miss-operation prevention circuit for low-voltage input
*Reference voltage with output (2.5V)
TL1451 | Dual Pulse width Modulation Control Circuits | Dual Output Dead Time Control, Synchronized, SCP,UVLO. | 3.6V | 50.0V | 1KHz | 350KHz | 100% | Common Emitter | 20mA | DIP-16 SOP-16 TSSOP-16
*Completely synchronized operation
*Internal undervoltage lockout protection
*Internal Short-Circuit protection
*Variable dead time provides control over total range
*Internal regulator provides a stable 2.5V reference supply
U9751B | Double Channels PWM Controller | Dual Output Dead Time Control, | - | 38.0V | CT=220PF,RT=10KΩ |  | 100% | Common Emitter | 400mA | DIP-16 SOP-16 SSOP-16
SCP, UVLO.
* Switch frequency: 400KHz
* Wide work voltage
* Programmable dead-time control
* UVLO protection
| * SCP protection |  |  |  | TYP=400KHz
U8021 | Voltage Mode PWM Controller with Linear Power | Synchronized Buck Converter, Internal LDO, SCP,OCP, UVLO, Soft Start | 4.0V | 16.0V | 500KHz | 700KHz | 97% | Totem-pole | IDRIVE=1.5A | SOP-14
Regulator for Synchronous Buck Converter
* Internal LDO
* Programmable output voltages
* Internal soft start
* Under voltage lockout
* Short circuit protection
TL494 | Voltage Mode PWM Control IC | Half Bridge/Push Pull/Single End, | 7.0V | 40.0V | 1KHz | 300KHz | 50% | Common Emitter | 200mA | DIP-16 SOP-16 TSSOP-16
Vref=±5% Dead Time Control
* Uncommitted outputs for 200mA sink or source current
* Output control selects single ended or push pull operation
* Internal circuitry prohibits double pulses over total range
| * Easy synchronization | [6 empty] | Emitter Follow
TL594 | Pulse-Width-Modulation Control Circuit | Half Bridge/Push Pull/Single End, | 7.0V | 40.0V | 1KHz | 300KHz | 50% | Common Emitter | 200mA | DIP-16 SOP-16
Vref=±1% Dead Time Control
* Adjustable dead time
* Single-Ended or Push-Pull operation selected by output control
* Double pulse is not allowed at either output due to its architecture
* 5V Internal reference voltage (1% accuracy)
| * UVLO under the low VCC status | [6 empty] | Emitter Follow
51494 | Voltage Mode PWM Control IC with Power Good Signal | Half Bridge/Push Pull, | - | 42.0V | CT=0.01uF,RT=12KΩ |  | 45% | Common Emitter | 250mA | DIP-16 SOP-16
Vref=±5%, PG, PF Dead Time Control
* Fully integrated with compact 16-pin dip
* Built-in power good delay and power fail lead function.
* Power good delay time is linearly.
| * Proportional to external capacitor value. |  |  |  | TYP=10KHz
U3525 | PWM controller IC, PWM latching | Half Bridge/Push Pull,Vref=±1%, | 8.0V | 35.0V | 100Hz | 400KHz | 49%(TYP) | Totem-pole | 500mA | DIP-16 SOP-16
|  | Sync Teminal, Dead Time Control, Pulse By Pulse Shutdown, UVLO, Soft Start | [7 empty] | SOP-16W SOP-16N
* Adjustable dead time control
* Internal soft-start
* Pulse-by-pulse shutdown
* Input under-voltage lockout with hysteresis
* Latching PWM to prevent multiple pulses
U3525U | PWM controller IC, PWM latching | Soft Start Low Level=0.8V(TYP) | 8.0V | 35.0V | 100Hz | 400KHz | 49%(TYP) | Totem-pole | 500mA | DIP-16 SOP-16
| * Adjustable dead time control | Half Bridge/Push Pull,Vref=±1%,
| * Internal soft-start | Sync Teminal, Dead Time Control, Pulse By Pulse Shutdown, UVLO, Soft Start
* Pulse-by-pulse shutdown
* Input under-voltage lockout with hysteresis
* Latching PWM to prevent multiple pulses

## 电流控制模式切换稳压电路
Current Mode PWM Controller | [11 empty] | 返回
Part No. | Features | Function | VCC | UVLO (Typ.) |  | Freq. | CS(V) | Duty Cycle | Start-up current | Operating | Package
current
|  |  | Max. | Vcc(ON) | Vcc(OFF) | Max. | Typ. | Max. | Max. | Max.
UC2843B | High Performance Current Mode PWM Controllers | Single End,Vref=5V±1%, | 30.0V | 8.4V | 7.6V | 500KHz | 1.0V | 100% | 0.5mA | 17mA | DIP-8 SOP-8
OCP, SCP, LEB, UVLO
* Latching PWM for cycle-by-cycle current limiting
* Trimmed oscillator discharge current
* Automatic feed-forward compensation
* Internally trimmed reference with UVLO
* Double-pulse suppression
UC3842A | *Low Start Up Current ( Typical 0.12mA ) | Single End,Vref=5V±2%, | 30.0V | 16.0V | 10.0V | 500KHz | 1.0V | 100% | 0.3mA | 17mA | DIP-8 SOP-8
| *Automatic Feed Forward Compensation | OCP, SCP, LEB, UVLO Ist=0.12mA(Typ.)
*Pulse-by-Pulse Current Limiting
*Double Pulse Suppression
*High Current Totem Pole Output to Drive MOSFET
Directly
*Internally Trimmed Band Gap Reference
UC3843A | *500kHz Operation |  |  | 8.4V | 7.6V
UC3842B | High Performance Current Mode PWM Controllers | Single End,Vref=5±2%, | 30.0V | 16.0V | 10.0V | 500KHz | 1.0V | 96% | 0.5mA | 17mA | DIP-8 SOP-8
OCP, SCP, LEB, UVLO
| * Trimmed oscillator for precise frequency control | Ist=0.3mA(Typ.)
* Automatic feed forward compensation
* Latching PWM for cycle-by-cycle current limiting
* High current totem pole output
UC3843B | * Undervoltage lockout with hysteresis |  |  | 8.4V | 7.6V
UC3842G | * Low startup and operating current | Single End,Vref=5±1%, | 30.0V | 15.0V | 10.0V | CT=3.3nF | 1.0V | 94% | 40uA | 10mA | DIP-8 SOP-8
| * User defined switching frequency(Norm is 52kHz) | Hopping Technology,
| * Power-saving mode for low power | Frequency Burst→PFM→PWM,
| * Under voltage lockout with hysteresis | 500mA Driving Capability
| * Latching PWM for Cycle-By-Cycle current limiting | OVP,OLP,UVLO,OCP, SCP, LEB Etc.
| * Internally trimmed reference with undervoltage lockout |  |  |  |  | 55KHz
UC2844 | High Performance Current Mode PWM Controllers | Single End,Vref=5V±1%, | 30.0V | 16.0V | 10.0V | 500KHz | 1.0V | 50% | 0.5mA | 17mA | DIP-8 SOP-8
OCP, SCP, LEB, UVLO
| * Automatic feed forward compensation | Ist=0.3mA(Typ.)
* Latching PWM for cycle-by-cycle current limiting
* High current totem pole output
* UVLO with hysteresis
* Low startup and operating current
UC2845 | * Operation Temperature = -40 ~ 120 ℃ |  |  | 8.4V | 7.6V
UC3844 | High Performance Current Mode PWM Controllers | Single End,Vref=5V±2%, | 30.0V | 16.0V | 10.0V | 500KHz | 1.0V | 50% | 0.5mA | 17mA | DIP-8 SOP-8
OCP, SCP, LEB, UVLO
| * Automatic feed forward compensation | Ist=0.3mA(Typ.)
* Latching PWM for cycle-by-cycle current limiting
* High current totem pole output
* UVLO with hysteresis
* Low startup and operating current
UC3845 | * Operation Temperature = -40 ~ 125 ℃ |  |  | 8.4V | 7.6V
UC3846 | Current Mode PWM Controller | Half Bridge/Push Pull, | 40.0V | 7.7V | - | 500KHz | 1.2V | 50% | - | 21mA | DIP-16 SOP-16 SOP-16W
Vref=5.1V±2%,
| * Built-in under-voltage lockout | Shutdown, Soft Start, OCP,
| * Soft start | SCP, LEB, UVLO, Sync Teminal
* Programmable pulse-by-pulse current limiting
* Improved load response characteristics
* Double pulse suppression
UC3943 | * With burstmode for lower standby power | Single End,Vref=5V±2%, | 30.0V | 8.4V | 7.6V | 250KHz | 1.0V | 96% | 0.5mA | 17mA | SOP-8
| * With greenmode for higher light load efficiency | OCP, SCP, LEB, UVLO,
| * Automatic feed forward compensation | Ist=0.12mA(Typ.)
* Latching PWM for cycle-by-cycle current limiting
* Internally trimmed reference with undervoltage
lockout
* High current totem pole output
* Undervoltage lockout with hysteresis
* Low startup and operating current
UC2846 | Current Mode PWM Controller | Half Bridge/Push Pull, | 40.0V | 7.7V | - | 500KHz | 1.2V | 50% | - | 21mA | DIP-16 SOP-16 SOP-16W
Vref=5.1V±2%,
| * Built-in under-voltage lockout | Shutdown, Soft Start, OCP,
| * Soft start | SCP, LEB, UVLO, Sync Teminal
* Programmable pulse-by-pulse current limiting
* Improved load response characteristics
* Double pulse suppression
* Operation Temperature = -40 ~ 85 ℃
UC2842B* | High Performance Current Mode PWM Controllers | Single End,Vref=5±2%, | 30.0V | 16.0V | 10.0V | 500KHz | 1.0V | 96% | 0.5mA | 17mA | SOP-8 DIP-8
OCP, SCP, LEB, UVLO
| * Trimmed oscillator for precise frequency control | Ist=0.3mA(Typ.)
* Automatic feed forward compensation
* Latching PWM for cycle-by-cycle current limiting
* High current totem pole output
* Undervoltage lockout with hysteresis

## PWM控制器
PWM Controller
Part No. | Features | Vcc(Max) | Pd | Ic(Io) | package | 返回
3520 | pc power supply pwm supervisor | 5.5 | 200 | - | DIP-16
3563 | pc power supply supervisors | 30 | 1000/625 | 10nA | DIP-8 SOP-8
51494 | Voltage Mode PWM Control IC with Power Good S... | 42V | 1500mW | 250mA | DIP-16 SOP-16
BA9741 | Two-Channel Switching Regulator Controller | 3.6v~36V | 500/650mW | 120mA | DIP-16 SOP-16 TSSO...
F2962 | high efficient direct pwm drive ic | 4.5 ~ 16 |  |  | TSSOP-20
L2800 | Low Voltage Switching Regulator Controller | 1.8V~15V | 570/580mW | ±40mA | SOP-8 TSSOP-8
LD1596 | 2A 150kHz 40V buck dc/dc converter with led d... | 45 | Internally limited | IL=3A | SOP-8
LT1304 | micropower dc/dc converters with low-battery ... | 8V | 500 |  | DIP-8 SOP-8
P1596 | 150KHZ, 1.5A PWM buck dc/dc converter | 28 | Internally limited | 2.25 | TO-220B / TO-220-5 /...
P1888 | pwm control 3a step-down converter | 23 | Internally limited | Vfb= 1.28V | SOP-8
P2172 | 100khz, 1.25a high efficiency switching reg... | 60 | - | - | DIP-8
P34563 | pwm control 3a step-down converter | 38 | (TJ -TA)/ θJA | 3 | HSOP-8
P4596 | pwm control 3a step-down converter | 40 | Internally limited | - | HSOP-8
PSRB05 | low power off-line cc/cv primary-side power s... | -0.3 ~ 30 V | ICC= 500 uA | VFB= 3.94 ~ 4.06 V | SOP-8
TL1451 | Dual Pulse width Modulation Control Circuits | 3.6V~50V | 1000/500/700mW | 20mA | DIP-16 SOP-16 TSSO...
TL494 | Voltage Mode PWM Control IC | 7V-40V | 1000mW | 200mA | DIP-16 SOP-16 TSSO...
TL5001 | Pulse width Modulation Control Circuits | 3.6v~40V | - | 20mA | DIP-8 SOP-8
TL594 | pulse-width-modulation control circuit | 41 | - | 100 | SOP-16,DIP-16
U3525 | Regulating PWM IC | 8V~35V | 1000mW | 100mA | DIP-16 SOP-16
U3525U | regulating pwm ic | 4.5 ~ 35V | F O =100 ~ 400K Hz |  | DIP-16 SOP-16
U8021 | voltage mode pwm controller with linear powe... | 18 | - | - | SOP-14
U9751B | Double Channels PWM Controller | 38V | - | 450mA | DIP-16 SOP-16 SSOP...
UASS101 | magic switch | 1000 | 860 |  | SOP-8
UASS103 | remove phantom power | 800 | 1300 |  | SOP-8
UC1010 | ignition gate driver ic | 28 | 625 mW |  | SOP-8
UC2842B | high-performance current-mode pwm controllers | 30 | 800/1250 | 10 | DIP-8 SOP-8
UC2843B | PWM Controllers with Low Start-Up Current | 30V | 800mW | 1A | SOP-8
UC2844 UC2845 | PWM Controllers with Low Start-Up Current | 30V | 862mW | 1A | DIP-8 SOP-8
UC2846 | current mode pwm controller | +40 V | 1000 / 2000 mW | 500 mA | DIP-16
UC34463 | 200khz, 2a pwm buck switching regulator | 45V | Internally limited | 2A | SOP-8/HSOP-8
UC3800 | low cost power-saving mode pwm controller for... | 30 | VFB = -0.3~6V | FSW = 70KHz | SOP-8
UC3801 | low cost power-saving mode pwm controller for... | -0.3 ~ 36 V | 400 mW |  | SOT-26
UC3816A UC3816B | low cost power-saving mode pwm controller for... | 36 V | 400 |  | SOT-26
UC3823 | low cost power-saving mode pwm controller for... | 36 | 400 |  | SOT-26
UC3826 | low cost power-saving mode pwm controller for... | 11 ~ 28 V | 400 mW |  | SOT-26
UC3837 | low cost power-saving mode pwm controller f... | 23 | - | - | SOT-26
UC3837L | low cost power-saving mode pwm controller for... | VDD= 30 V | VFB= -0.3 ~ 7V | TOPR= -40 ~ +125°C | SOT-26
UC3842A UC3843A | PWM Controllers with Low Start-Up Current | 30V | 1000/500mW | 1A | DIP-8 SOP-8
UC3842B UC3843B | PWM Controllers with Low Start-Up Current | 30V | 1250/702mW | 1A | DIP-8 SOP-8
UC3842G | Current Mode PWM Controllers | 30V | - | ±1A | DIP-8 SOP-8
UC3844 UC3845 | PWM Controllers with Low Start-Up Current | 30V | 1250/862mW | 1A | DIP-8 SOP-8
UC3846 | low cost power-saving mode pwm controller for... | 21 | - | 7 | DIP-8
UC3848 | HIGH PERFORMANCE CURRENT | 22V | 862mW | 45?Amax | DIP-8 SOP-8
UC3849 | current mode pwm controller | 25V |  |  | SOP-8
UC3853A | current mode pwm controller for forward and f... | 28V |  |  | SOP-8
UC3856 | low cost power-saving mode pwm controller fo... | 30 | VFB = -0.3~7V | 20mA | SOT-26
UC3862 | low cost power-saving mode pwm controller for... | 28 | 400 mW |  | SOT-26
UC3863 | low cost power-saving mode pwm controller for... | 30 | - | - | SOT-26
UC3863A | low cost power-saving mode pwm controller for... | Vdd = 10 ~ 24V | Istr = 2~ 15 μA | Iop = 0.8~ 1.8 mA | SOT-26 SOP-8 HSOP-8
UC3869A | high voltage green mode pwm controller | VDD = 10 ~ 24V | IHV = 0.75mA | leakage = 10 μA | DIP-8 SOP-8
UC3869H | high voltage green mode pwm controller | 10 ~ 24 V | V FB_Open= 5.4 V | V FB(IN) = 1.35 V | DIP-8 SOP-8
UC3873 | low cost power-saving mode pwm controller f... | 30 | - | - | SOT-26
UC3873A | low cost power-saving mode pwm controller for... | 36 V |  |  | SOT-26
UC3873B | low cost power-saving mode pwm controller for... | 30 | - | - | SOT-26
UC3873C | low cost power-saving mode pwm controller for... | 36 V |  |  | SOT-26
UC3873H | low cost power-saving mode pwm controller for... | V DD= 10 ~ 24 V | I STR =2 ~ 15 μA | I OP = 0.8 ~ 1.8 mA | SOT-26
UC3875A | low cost power-saving mode pwm controller fo... | VDD= 35V | VFB= -0.3 ~ 7V | TOPR= -40 ~ +125°C | SOP-8
UC3876D | low cost power-saving mode pwm controller for... | 32V | Vcomp = -0.3~7 V | Ist = 0.25 mA | SOP-8
UC3879A | low cost power-saving mode pwm controller for... | -0.3 ~ 36 V | 400 mW |  | SOP-8
UC3883 | high performance current mode pwm controller ... | -0.3 ~ 36 V | 400 |  | SOT-26
UC3916A | low cost power-saving mode pwm controller for... | -0.3 ~ 36 V | 400 mW |  | SOP-8
UC3973 | low cost power-saving mode pwm controller for... | VDD= 9~ 24V | VFB = -0.3~7V | IFB= 240uA | SOP-8
UCM105 | cv controller with multi-protections | 5.5 V | 350 mW |  | SOT-26
UCS1201 | low voltage synchronous buck controller | 20 | - |  | SOP-8
UCS1602S | high performance current mode power switch | 32 | IST =15μA | IOP =5.5mA | DIP-8 SOP-8
UCS1603S | high performance current mode power switch | 24 | PIN_MAX=18W | VCC(MIN)=6.5 ~ 9.5V | DIP-8
UCS1604S | high performance current mode power switch | 24 | PIN_MAX=22W | VCC(MIN)=6.5 ~ 9.5V | DIP-8
UCS1605S | high performance current mode power switch | 24V | PIN_MAX=28W | VCC(MIN)=6.5 ~ 9.5V | DIP-8
UCS1650S | high performance current mode power switch | 32 | Vfb = -0.3 ~ 6.5V | Iop = 2.5mA | SOP-8
UCS1651S | high performance current mode power switch | 32 | Vfb = -0.3 ~ 6.5 V | Iop= 2.5mA | SOP-8
UCS1652S | high performance current mode power switch | 32 | Vfb = -0.3 ~ 6.5 V | Iop= 2.5mA | DIP-8 SOP-8
UCS1653S | high performance current mode power switch | Vfb=-0.3 ~ 6.5 V | Iop= 2.5mA | Tsofts= 4 ms | DIP-8
UCS1654S | high performance current mode power switch | 32 | Vfb = -0.3 ~ 6.5 V | Iop = 2.5mA | DIP-8
UCS1655S | high performance current mode power switch | 32 | Vfb= -0.3 ~ 6.5 V | Iop= 2.5mA | DIP-8
UCS1657S | high performance current mode power switch | 10 ~ 24 V | IST= 2 15 μA | IOP= 3.8 5.5 mA | TO-220F-6
UCS1700S | high performance current mode power switch | 10 ~ 24 V | ISTR = 2~ 15 μA | IOP =2.2 5.5 mA | DIP-7A/DIP-8/SOP-8
UCS1701S | high performance current mode power switch | 10 ~ 24 V | ISTR = 2~ 15 μA | IOP= 2.8 5.5 mA | DIP-7A/DIP-8/SOP-8
UCS1702S | high performance current mode power switch | 10 ~ 24 V | ISTR = 2~ 15 μA | IOP= 2.8 5.5 mA | DIP-7A/DIP-8/SOP-8
UCS1703S | high performance current mode power switch | 10 ~ 24 V | ISTR = 2~ 15 μA | IOP= 3.0 5.5 mA | DIP-7A/DIP-8/SOP-8
UCS1704S | high performance current mode power switch | 10 ~ 24 V | ISTR = 2~ 15 μA | IOP= 3.2 5.5 mA | DIP-7A/DIP-8/SOP-8
UCS1705S | high performance current mode power switch | 10 ~ 24 V | ISTR = 2~ 15 μA | IOP = 3.5 5.5 mA | DIP-7A/DIP-8
UCSR3651S | high precision cc/cv primary-side pwm power s... | IDD= 10mA | VST = 25V | IST = 700μA | DIP-7 SOP-8
UCSR3652S | high precision cc/cv primary-side pwm power ... | VST= 25V | IST= 700μA | VTH(ON)= 13.5 ~ 16V | DIP-7A/DIP-8/SOP-8
UCSR3654 | high precision cc/cv primary-side pwm power s... | 7 | IDD=10mA | - | DIP-8
UCSR3654S | high precision cc/cv primary-side pwm power s... | VCS = -0.3~7 | VST = 25V | IST = 700μA | DIP-7 DIP-8
ULD3380 | high efficiency pwm buck led driver controlle... | 40 | 0.392 | Iqc=5mA | SOT-26
UM612 UM612A | sps secondary-side cc/cv controller | 50 V | 380 mW |  | SOT-26
UM68TXX | 128 notes dual tone melody generator pwm ou... | 0V~5V | - | - | TO-92
UPS4602 | high performance current mode power switch wi... | 30 | 0.3 | 8 | DIP-8
UPSR104 | high precision cc/cv primary-side pwm control... | 7 | IDD_OP =3mA | OVP =29V | SOT-26
UPSR105 | primary side regulated switching mode power s... | 30 |  |  | SOP-8
UPSR107 | high precision cc/cv primary-side pwm control... | 35 |  |  | SOT-26
UPSR108 | high precision cc/cv primary-side pwm control... | 35 |  |  | SOT-26
US1602 | high performance current mode power switch | 10 ~ 24 V | VFB -0.3 ~ 6.5 V | IST= 2 ~15 μA | DIP-8 SOP-8
US1651 | primary-side regulation pwm power switch | 33 | - | - | SOP-8
US1652 | primary-side regulation pwm power switch | VDD= -0.3~33V | VCS= -0.3~7V | Freq= 50KHz | SOP-8
US2351 | high precision low cost mcm power switch | VDD= -0.3~V |  |  | SOP-8
US2351 | high precision low cost mcm power switch | VDD= 13V | IDD OP = 2.5mA | IDD ST = 20μA | SOP-8
US2651 | high precision low cost mcm power switch | 7 | - | - | DIP-8 SOP-8
US2652SQ | low cost power-saving mode pwm controller for... | 28 V | 400 mW | Ich ≥0.5 mA | DIP-7A
US321S | pwm controller | 30 |  |  | SOP-8
US3651 | high precision cc/cv primary-side pwm power s... | 26 | - | - | DIP-8
US3652 | high precision cc/cv primary-side pwm power s... | IDD=10mA | VDD_OVP =28V | BVDSS =600V | DIP-8
US3702 | high performance current mode power switch wi... | 30 | - | - | DIP-8
US3706 | current mode pwm power switch | 30 | - | 3 | TO-220F-6
US3822 | high performance current mode power switch | 46 |  |  | DIP-8
USR1021 | 3a synchronous buck regulator | Vin= 6~18V | Iin= 3.5~5mA | Ifb= 200nA | SOP-8
USR1051 | 3 A synchronous buck regulator | 20 | - | - | HSOP-8
USR1101 | 5V/12V synchronous buck pwm dc-dc controller | 16 | 0.625 | - | SOP-8
USR3651 | high precision cc/cv primary-side pwm power s... | 16 |  |  | SOP-8
USR3651S | high precision cc/cv primary-side pwm power s... | IDD=10mA | Vst =25V | Ist =700uA | SOP-8
USR3652 | high precision cc/cv primary-side pwm power s... | VCS = -0.3 ~ 7 V | VTH(ON)= 13.5 ~ 16 V | VTH(OFF)= 8.2 ~ 10.5... | SOP-8
USR3652S | high precision cc/cv primary-side pwm power s... | Vcomp = -0.3~7V | Idd = 10 mA | Vdd_ovp = 28 V | DFIP-8
USR3654A | high precision cc/cv primary-side pwm power s... | I DD= 10 mA |  |  | DIP-7A DIP-8
USR5V10X | high performance synchronous rectifier | V IN= -0.6 ~ 7 V | V DD= 4 ~ 5.5 V |  | SOP-8
USR5VA10 | synchronous rectifier | 15 V | VPN= 45 V | ICC= 80 ~ 260 μA | SOT-223
USRB01A | high precision cc/cv primary side switch | VDD = -0.3 ~ 30V | VVC = -0.3 ~ 7 V | VC = -0.3 ~ 700 V | SOP-8
UT213 | +3.0v to +5.5v power supply, 120kbps, multich... | 6V | 870 | ICC = 11~ 20 mA | SOP-28 SSOP-28
UT3227 | +3.0v to +5.5v power supply, 1mbps, rs-232 li... | 6V | 870 mW | Icc= 0.3~ 2.0 mA | SSOP-16

## 线性稳压电路
Linear Regulator | [7 empty] | 返回
Standard Regulator(0.1A~0.3A)
Part No. | Features | VIN | VOUT | IQ(Max.) | VD(Max.) | RR(Typ.) | Package
78LXX |  | 6.7V ~ 35.0V | 5.0V, 6.0V, 8.0V, | 6.5mA | 1.7V(Typ.) | up to 60dB
| 3-TERMINAL 0.1A POSITIVE VOLTAGE REGULATOR |  | 9.0V, 10.0V, 12.0V, |  |  | (@f=120Hz.) | SOP-8 SOT-89 TO-92
| * Output current up to 0.1A. |  | 15.0V, 18.0V.24.0V |  |  |  | TO-92NL SOT-223
* with OTP,SCP.
LM317L |  | 3.0V ~ 40.0V | ADJ_1.25V | - | - | up to 80dB | SOP-8 TO-92 SOT-89
| * Output current up to 0.1A. |  | (1.25V ~ 37.0V) |  |  | (@f=120Hz, CADJ=10uF.)
* with OTP,SCP.
* Output transistor safe area compensation.
UC723 |  | 9.5V ~ 40.0V | ADJ | 3.5mA | - | up to 86dB | DIP-14
| * Output current up to 0.15A . |  | (2.0V ~ 37.0V) |  |  | (@f=50Hz~10kHz,
| * Positive and Negative Voltage Regulation |  |  |  |  | CREF=5uF.)
* Regulation in Excess of 10A with Suitable Pass Transistors.
* Thermal Shutdown Protection.
* Input/Output Short Circuit Current Limit.
* Load and Line Regulation <0.03%.
78LXXM |  | 6.7V ~ 35.0V |  | 6.5mA | 1.7V(Typ.) | up to 60dB
| * Output current up to 0.2A. |  | 5.0V, 6.0V, 8.0V, |  |  | (@f=120Hz.) | SOP-8 SOT-89 SOT-223
| * with OTP,SCP |  | 9.0V, 10.0V, 12.0V, |  |  |  | TO-92 TO-92NL
15.0V, 18.0V, 24.0V
78NXX |  | 6.7V ~ 35.0V |  | 5.5mA | 1.7V(Typ.) | up to 60dB | SOT-223 SOT-89 TO-252 SOT-89S
| * Output current up to 0.3A. |  | 5.0V, 6.0V, 8.0V, |  |  | (@f=120Hz.)
| * with OTP,SCP |  | 9.0V, 12.0V,15.0V, 18.0V,
24.0V
79LXX |  | -7.0V ~ -35.0V |  | 6.0mA | - | up to 71dB | SOT-89 SOP-8 TO-92
| * Output current up to 0.1A. |  | -5.0V, -6.0V, |  |  | (@f=120Hz.)
| * with OTP,SCP |  | -8.0V, -9.0V, -10V,
-12.0V, -15.0V,
-18.0V, -24.0V.
*Under Development
Standard Regulator(0.5A)
Part No. | Features | VIN(Range) | VOUT | IQ(Max) | VD(Max) | RR(Typ) | Package
|  |  |  | (mA) | (V)
78DXX |  | 7.0V ~ 35.0V | 5V, 6V, 7V, 8V, 9V, | 8.0mA | 2.0V(Typ) | up to 80dB
| * Output Current Up To 0.5 A |  | 12V, 15V, 18V, 20V, |  |  | (@f=120Hz.) | SOT-223 TO-251 TO-252
| * with OTP,SCP |  | 24V |  |  |  | TO-252-3 DFN5060-8
* Output Transistor SOA Protection
78DXXL |  | 7.0V ~ 35.0V | 5V, 6V, 8V, 9V, 12V, | 8.0mA | 2.0V(Typ) | up to 80dB
| * Output Current Up To 0.5 A |  | 15V , 18V |  |  | (@f=120Hz.) | SOT-223 TO-251 SOT-89
| * with OTP,SCP | [5 empty] | TO-252 TO-252-3
* Output Transistor SOA Protection
78MXX |  | 7.0V ~ 35.0V | 5V, 6V, 7V, 8V, 9V, | 6.0mA | 2.0V(Typ) | up to 62dB
| * Output Current up to 0.5A |  | 12V, 15V, 18V, 20V |  |  | (@f=120Hz.) | TO-126 TO-126C TO-220
| * with OTP,SCP | [5 empty] | TO-220F TO-92
* Output Transistor SOA Protection
78TXX |  | 7.0V ~ 35.0V | 5V, 6V, 7V, 8V, 9V, | 8.0mA | 2.0V(Typ) | up to 80dB | TO-263 TO-263-3
| * Output current up to 0.5 A |  | 12V, 15V, 18V, 20V |  |  | (@f=120Hz.)
* with OTP,SCP
* Output Transistor SOA Protection
LM317M |  | 3.0V ~ 40.0V | ADJ(1.25V ~ 37.0V) | 0.1mA | - | up to 80dB
| * Output Current In Excess of 500mA |  |  |  |  | (@f=120Hz,CREF=10uF.) | TO-263 SOT-223 TO-252
| * with OTP,SCP | [5 empty] | TO-220 SOP-8
*Output Transistor Safe Area Compensation
79DXX |  | -7.0V ~ -40.0V | -5V, -6V, -8V, -12V, | 8.0mA | 2.0V(Typ) | up to 60dB | TO-251 TO-252 SOT-89
| * Output current up to 0.5A |  | -15V, -18V, -24V |  |  | (@f=120Hz.)
* with OTP,SCP
*Under Development
Standard Regulator(1.0A~1.5A)
Part No. | Features | VIN(Range) | VOUT | IQ(Max) | VD(Max) | PSRR(Typ) | Package
|  |  |  | (mA) | (V)
78DXXA |  | 7.0V ~ 35.0V | 5V, 6V, 7V, 8V, 9V, | 8.0mA | 2.0V(Typ) | up to 80dB
| * Peak output current up to 1A. |  | 10V, 12V, 15V, 18V, |  |  | (@f=120Hz.) | TO-252 TO-252-3 SOT-223
| * with OTP,SCP |  | 20V, 24V |  |  |  | TO-251
* Output transistor SOA protection
LM78XX |  | 35V | 5V, 6V, 7V, 8V, 9V, | 8.0mA | 2.0V(Typ) | up to 80dB | TO-220 TO-220F TO-262
| * Output current up to 1A |  | 10V, 12V, 15V, 18V, 20V,24V |  |  |  | TO-92
* Fixed output voltage of 5V, 6V, 7V, 8V, 9V, 10V, 12V, 15V, 18V,
20V and 24V available
* Thermal overload shutdown protection
* Output transistor SOA protection
78TXXA |  | 7.0V ~ 35.0V | 5V, 6V, 7V, 8V, | 8.0mA | 2.0V(Typ) | up to 80dB | TO-263 TO-263-3
| * Peak Output Current Up To 1A |  | 9V, 10V, 12V, 15V, 18V,24V |  |  | (@f=120Hz.)
* with OTP,SCP
* Output Transistor SOA Protection
78TXXAA | * Output current up to 1.5A | 40V | 5V, 6V, 7V, 8V, 9V, | 8.0mA | 2.0V(Typ) | 80dB | TO-263
| * Fixed output voltage of 5V, 6V, 7V, 8V, 9V, 10V, 12V, 15V, 18V |  | 10V, 12V, 15V, 18V,
| and 24V available |  | 24V
* Thermal overload shutdown protection
* Short circuit current limiting
* Output transistor SOA protection
78DXXAA | * Peak output current up to 1.5A. | 35.0V | 5V, 6V, 7V, 8V, 9V, | 8.0mA | 2.5V(Typ) | 80dB | TO-252
| * Fixed output voltage of 5V, 6V, 7V, 8V, 9V, 10V, 12V, 15V and |  | 10V, 12V, 15V,
| 18V available. |  | 18V
* Thermal overload shutdown protection.
* Short circuit current limiting.
* Output transistor SOA protection.
LM78XXA | * Output current up to 1.5A | 40V | 5V, 6V, 7V, 8V, 9V, | 8.0mA | 2.5V(Typ) | 80dB | TO-220 TO-220F TO-220F2
| * Fixed output voltage of 5V, 6V, 7V, 8V, 9V, 10V, 12V, 15V, 18V |  | 10V, 12V, 15V, 18V,
| and 24V available |  | 24V
* Thermal overload shutdown protection
* Output transistor SOA protection
LM317 |  | 3.0V~ 40.0V | ADJ(1.3V ~ 37.0V) | 0.1mA | - | up to 80dB
| *Output current in excess of 1A |  |  |  |  | (@f=120Hz,CREF=10uF.) | SOT-223 TO-252 TO-263
| * with OTP,SCP | [5 empty] | TO-263-3 TO-220 TO-220F SOP-8
*Output transistor safe area compensation
LM317A |  | 3.0V~40.0V | ADJ(1.2V ~ 37.0V) | 0.1mA | - | up to 80dB
| * Output current in excess of 1.5A |  |  |  |  | (@f=120Hz,CREF=10uF.) | SOT-223 TO-252 TO-220
| * with OTP,SCP | [5 empty] | TO-220F2 TO-263 TO-263-3
* Output transistor safe area compensation
*Under Development
Standard Regulator(1.0A~1.5A)
Part No. | Features | VIN(Range) | VOUT | IQ(Max) | VD(Max) | PSRR(Typ) | Package
|  |  |  | (mA) | (V)
79DXXA |  | -7.0V ~ -35.0V | -5V, -6V, -7V, -8V, | 6.0mA | 2.0V(Typ) | up to 60dB | TO-251 TO-252
| * Output current up to 1A |  | -9V,-12V, -15V, |  |  | (@f=120Hz.)
| * with OTP |  | -18V, -24
79DXXAA |  | -35V | -5.0V,-12.0V | 6.0mA | 2.0V(Typ) | 60dB | TO-251 TO-252
* Output current up to 1.5A
* -5V, -12V output voltage available
* Thermal overload protection
LM79XX |  | -7.0V ~ -40V | -5V, -6V, -8V, -9V, | 6.0mA | 2.0V(Typ) | up to 60dB | TO-220 TO-220F
| * Output Current Up to 1A |  | -12V, -15V, -18V, |  |  | (@f=120Hz.)
| * with OTP |  | -24V
LM79XXA |  | -35V | -5V,-7V,-15V | 6.0mA | 2.0V(Typ) | 60dB | TO-220
| * Output Current Up to 1.5A | [5 empty] | TO-220F
*-5V, -7V, -15V Output Voltage Available
* Thermal Overload Protection
79TXXA |  | -7.0V ~ -40V | -5V, -6V, -8V, -9V, | 6.0mA | 2.0V(Typ) | up to 60dB | TO-263 TO-263-3
| *Output current up to 1A |  | -12V, -15V, -18V, |  |  | (@f=120Hz.)
| * with OTP,SCP |  | -24V

## 低压差线性稳压电路
Low Dropout Linear Regulator | [7 empty] | 返回
■ 0.1A~8A LDO Voltage Regulator / VD(1.0V~1.5V)
Part No. | Features | VIN(Range) | VOUT | IQ(Max)(mA) | VD(Max)(V) | PSRR(Typ) | Package
UR132 |  | 2.7V~12.0V | 1.2V, 1.5V, 1.8V, 2.2V, 2.5V, 2.6V, 2.7V, 2.8V, 3.0V, 3.3V, 5.0V,ADJ | up to 5mA | up to 1.5V | - | SOT-23 SOT-25
* Guaranteed 200mA output current
* Extremely tight load regulation
* Fast transient response
* OCP,OTP
* Three-terminal adjustable or fixed voltage.
UR133 |  | 3.0V~12.0V | 1.5V, 1.8V, 2.2V, 2.5V, 2.7V, | 5mA | up to 1.5V | - | SOT-89 SOT-223 TO-92
| *Guaranteed 300mA output current |  | 2.8V, 2.9V,3.0V, 3.3V, 3.5V, 3.6V, 3.7V, 4.7V, 5.0V, ADJ
*Extremely tight load regulation
*Fast transient response
*OCP,OTP
UR133A |  | 3.0V~12.0V | 1.5V, 1.8V, 2.2V, 2.5V, 2.7V, | 5mA | up to 1.5V | - | SOT-89 SOT-223 TO-92
| *Guaranteed 500mA output current |  | 2.8V, 2.9V,3.0V, 3.3V, 3.5V, 3.6V, 3.7V, 4.7V, 5.0V, ADJ
*Extremely tight load regulation
*Fast transient response
*OCP,OTP
UR233 |  | 3.2V~12.0V | 1.7V,1.8V,2.5V, 2,85V, 3.0V, 3.3V, 5.0V, ADJ | 10mA | 1.5V | 75dB | SOP-8 SOT-89 SOT-223 TO-252
| *Output current up to 0.8A |  |  |  |  | (@f=120Hz.) | TO-220 TO-263 TO-263-3
*Adjustable version availability (VREF=1.25V)
* OCP,OTP
*Available in 1%(at 25°С) and 2% in all temperature range
LD1117 |  | 15V | 1.2V, 1.5V, 1.8V, 2.5V, 2.85V, 3.0V, 3.3V,3.6V, 5.0V,ADJ | 10mA | up to 1.3V | 75dB | SOP-8 HSOP-8 SOT-89 SOT-223 TO-252
| * Low dropout voltage | [5 empty] | TO-220 TO-220F TO-263
| * Suitable for SCSI-2 active termination if VOUT set to 2.85V | [5 empty] | TO-263-3 TO-262 TO-252D SOT-23-5 DFN5060-8
* Output current up to 0.8A for 1117 and 1.0A for 1117A
* Built-in current limit and over temperature protection
* Low current consumption
* Support MLCC
LD1117A |  | 15V | 1.2V, 1.5V, 1.8V, 2.5V, 2.85V, 3.0V, 3.3V,3.6V, 5.0V,ADJ | 10mA | up to 1.3V | 75dB | SOP-8 HSOP-8 SOT-89 SOT-223 TO-252
| * Low dropout voltage | [5 empty] | TO-220 TO-220F TO-263
| * Suitable for SCSI-2 active termination if VOUT set to 2.85V | [5 empty] | TO-263-3 TO-262 TO-252D SOT-23-5 DFN5060-8
* Output current up to 0.8A for 1117 and 1.0A for 1117A
* Built-in current limit and over temperature protection
* Low current consumption
* Support MLCC
LD2117 |  | 2.55V~15.0V | 1.2V, 1.5V, 1.8V, 3.0V, 3.3V, 3.6V, 5.0V, ADJ | 0.5mA | up to 1.35V | 75dB | SOT-223 TO-252
| * Output current up to 0.8A |  |  |  |  | (@f=120Hz.)
* Suitable for SCSI-2 active termination if VOUT set to 2.85V
* with OCP,OTP
* Available in ±1%(at 25°C) and 2% in all temperature range
* Ultra low current consumption (0.35mA typ.)
* Ultra low Adjustment Current (7μA typ.)
* Ultra low minimum Load (0.3mA typ.)
* Stable with low ESR ceramic output capacitor (MLCC)
LD2117A |  | 2.55V~15.0V | 1.2V, 1.5V, 1.8V, 3.0V, 3.3V, 3.6V, 5.0V, ADJ | 0.5mA | up to 1.35V | 75dB | SOT-223 TO-252
| * Output current up to 1A |  |  |  |  | (@f=120Hz.)
* Suitable for SCSI-2 active termination if VOUT set to 2.85V
* with OCP,OTP
* Available in ±1%(at 25°C) and 2% in all temperature range
* Ultra low current consumption (0.35mA typ.)
* Ultra low Adjustment Current (7μA typ.)
* Ultra low minimum Load (0.3mA typ.)
* Stable with low ESR ceramic output capacitor (MLCC)
LD2127 |  | 2.35V~15.0V | ADJ | - | up to 1.35V | 75dB | SOT-223
| * Output current up to 0.8A |  |  |  |  | (@f=120Hz.)
* Suitable for SCSI-2 active termination if VOUT set to 2.85V
* with OCP,OTP
* Ultra low Adjustment Current (7μA typ.)
* Ultra low minimum Load (0.3mA typ.)
* Stable with low ESR ceramic output capacitor (MLCC)
LD2127A |  | 2.35V~15.0V | ADJ | - | up to 1.35V | 75dB | SOT-223
| * Output current up to 1A |  |  |  |  | (@f=120Hz.)
* Suitable for SCSI-2 active termination if VOUT set to 2.85V
* with OCP,OTP
* Ultra low Adjustment Current (7μA typ.)
* Ultra low minimum Load (0.3mA typ.)
* Stable with low ESR ceramic output capacitor (MLCC)
LD1117AH |  | 15.0V | 3.3V,ADJ | 10mA | up to 1.3V | 75dB | SOT-223
| * Output current up to 1.0A |  |  |  |  | (@f=120Hz.)
* Suitable for SCSI-2 active termination if VOUT set to 2.85V
* with OCP,OTP
* Low current consumption
* Support MLCC
LD3117 |  | -0.3V~20.0V | 1.5V, 1.8V, 2.2V, 2.5V, | 5mA | up to 1.5V | - | SOT-23
| *Guaranteed 500mA output current |  | 2.7V,2.8V, 2.9V,3.0V,
| *Input voltage range up to 20V |  | 3.3V, 3.5V, 3.6V, 3.7V,
| *Extremely tight load regulation |  | 4.7V, 5.0V, ADJ
*Fast transient response
*Current-limiting and Thermal-limiting
*Three-terminal adjustable or fixed 1.5V, 1.8V, 2.2V, 2.5V, 2.7V,
2.8V, 2.9V,3.0V, 3.3V, 3.5V, 3.6V, 3.7V, 4.7V, 5.0V
UZ1086 |  | 2.8V~7.0V | 1.2V, 1.8V, 2.5V, 2.85V, 3.3V, 5V, ADJ | 13mA | up to 1.6V | 72dB | SOT-223 TO-252 TO-220
| * Output current up to 1.5A |  |  |  |  | (@f=120Hz.) | TO-263 TO-263-3
* Load regulation: 0.05% typical
* with OCP,OTP
UZ1085 |  | 2.9V~12.0V | 1.5V, 1.8V, 2.5V, 3.3V, 5.0V, ADJ | 13mA | 1.4V | 72dB | TO-252 TO-220 TO-220F
| *Low dropout voltage at up to 3A |  |  |  |  | (@f=120Hz.) | TO-263 TO-263-3
*Fast transient response
*Load regulation:0.05% typical
*Trimmed current limit
*On-chip thermal limiting
UZ2085 |  | 2.9V~12.0V | 5.0V, ADJ | 0.5mA | 1.4V | 75dB | TO-252 SOT-223
| * Low dropout voltage at up to 3A |  |  |  |  | (@f=120Hz.)
* Fast transient response
* Trimmed current limit
* with OTP
* Ultra low Adjustment Current (7μA typ.)
* Stable with low ESR ceramic output capacitor (MLCC)
* Load regulation: 0.05% typical
UZ2085A |  | 2.9V~12.0V | ADJ | 1mA | 1.4V | 45dB | TO-252
| * Low dropout voltage at up to 3A |  |  |  |  | (@f=120Hz.)
* Fast transient response
* Trimmed current limit
* with OTP
* Ultra low Adjustment Current (7μA typ.)
* Stable with low ESR ceramic output capacitor (MLCC)
UZ1084 |  | 3.0V~15.0V | 1.5V, 1.8V, 2.5V, 3.3V, 5.0V, ADJ | 13mA | 1.5V | - | TO-252 TO-252-3 TO-220 TO-220F TO-263
| *Low dropout Voltage at up to 5A | [5 empty] | TO-263-3
*Fast transient response
*Load regulation : 0.5% typical
*On-chip thermal limiting
U584 |  | 4.65V~7.0V | 3.3V & ADJ(1.3V~3.8V) | 13mA | up to 1.35V | 72dB | TO-252 TO-220 TO-220F
| * Output current up to 8A |  |  |  |  | (@f=120Hz.) | TO-263 TO-263-3
*Line regulation typically below 0.1%.
*Load regulation typically below 0.1%.
U585 |  | 4.65V~7.0V | 3.3V & ADJ(1.3V~3.8V) | 13mA | up to 1.35V | 72dB | TO-252 TO-220 TO-220F
| * Output current up to 5A |  |  |  |  | (@f=120Hz.) | TO-263 TO-263-3
*Line regulation typically below 0.1%.
*Load regulation typically below 0.1%.
U587 |  | 4.65V~7.0V | 3.3V & ADJ(1.3V~3.8V) | 13mA | up to 1.35V | 72dB | TO-252 TO-220 TO-220F
| * Output current up to 3A |  |  |  |  | (@f=120Hz.) | TO-263 TO-263-3
*Line regulation typically below 0.1%.
*Load regulation typically below 0.1%.
LD1119A* | * Low dropout voltage | 12V | 3.3V,ADJ=1.25V | 10mA | 1.4V | 70dB | HSOP-8
* Output current up to 1.0A
* Built-in current limit and over temperature protection
* Low current consumption
* Support MLCC
*Under Development
■ Super Low Dropout Voltage Regulator
(0.1A~0.4A) Regulator / VD(0.1V~0.5V)
Part No. | Features | VIN(Range) | VOUT | IQ(Max)(mA) | VD(Max)(V) | SVR(Typ) | Package
LP2950/2951 |  | 30V | 2.5V, 3.0V, 3.3V, 3.6V, 5.0V | up to 14mA | up to 0.6V | - | DIP-8 SOP-8 TO-92 TO-252 DFN3030-8
| * Output current up to 0.1A. | [5 empty] | TSSOP-8 MSOP-8
* High accuracy output voltage.
* Extremely tight load and line regulation.
* with OCP,OTP
* Very low temperature coefficient.
* Logic controlled shutdown and err flog available for 8 pin package.
* Output voltage programmable for LP2951.
L2949E |  | 5.0V~28.0V | up to 20V | 0.3mA | up to 0.5V | - | DIP-8 SOP-8 SOP-20
*Output current capability up to 100mA.
*High precision standby output voltage 5V±1%
*Reset circuit sensing the output voltage
*Programmable reset pulse delay with external capacitor
*Voltage sense comparator.
* with OTP,SCP
LD1985 |  | 2.5V~7.0V | 1.5V,1.8V,2.5V,2.8V,2.85V, | up to 3.3mA | up to 0.35V | 45dB | SOT-25
| * Output Current up to 0.15A |  | 3.0V,3.1V,3.2V,3.3V,3.5V, |  |  | (@f=1KHz.)
| * Logic Controlled Electronic Shutdown |  | 3.6V, 3.8V,4.0V,4.7V,5.0V
* Low Output Noise Voltage 30μVrms
* with OCP,OTP
LD2985 |  | 16V | 1.5V,1.8V,2.5V,2.8V,2.85V,2.9V, | up to 3.3mA | up to 0.35V | 45dB | SOT-25
| * Very Low Dropout Voltage (280mV at 150mA and 7mV at 1mA |  | 3.0V,3.1V,3.2V,3.3V,3.5V, |  |  | (@f=1KHz.)
| load) |  | 3.6V, 3.8V,4.0V,4.7V,5.0V
* Very Low Quiescent current
* Output Current up to 150mA
* Logic Controlled Electronic Shutdown
* Internal Current and Thermal Limit
* Low Output Noise Voltage 30μVrms
LD3870 |  | 1.7V~14.0V | 1.5V, 1.8V, 2.5V, 2.7V, 3.0V, 3.3V, 5.0V | 0.3mA | 0.2V | - | SOT-25
* Output Current: Io(Max)=0.15A
* Output Noise Voltage: eN=30ΜV , Cp=0.01μF
* High Precision Output: VO±2%
* ON/OFF Control: Active High
* Output capacitor with 4.7uF ceramic capacitor
* with SCP,OCP,OTP
LP5951 |  | 1.9V~27.0V | ADJ | up to 22mA | up to 0.6V | - | HSOP-8
* Output Current up to 0.15A
* High Output Accuracy : ±2% over temperature
* Excellent Load/Line Transient
* with OCP,OTP, Zero Shutdown Current
M2950 |  | 3.1V~18.0V | 2.5V, 3.0V,3.3V,3.6V,5.0V | up to 22mA | up to 0.6V | - | DIP-8 SOP-8 TO-92
* Output Current up to 0.2A
* Extremely tight load and line regulation.
* with OCP,OTP
* Very low temperature coefficient.
* Logic controlled shutdown and err flog available for 8 pin package.
M2951 |  | 3.1V~18.0V | ADJ(2.5V, 3.0V,3.3V,3.6V,5.0V) | up to 22mA | up to 0.6V | - | DIP-8 SOP-8
* Output Current up to 0.2A
* Extremely tight load and line regulation.
* with OCP,OTP
* Very low temperature coefficient.
* Logic controlled shutdown and err flog available for 8 pin package.
* Output voltage programmable for M2951
LM2954 |  | 2.0V~30.0V | 3.3V,5.0V,ADJ | 1.2mA | up to 0.6V | - | DIP-8 SOP-8 SOT-223 TO-92 TO-252
* Output Current up to 0.3A
*High Accuracy Fixed Output.
*Output Voltage Programmable and Logic Controlled Shutdown and Error Flag Available for DIP and SOP Package.
*Extremely Tight Load And Line Regulation.
* with OCP,OTP
*Very low Temperature Coefficient.
LM5954 |  | 1.9V~27.0V | ADJ | up to 22mA | up to 0.6V | - | HSOP-8
* Output Current up to 0.3A
* High Output Accuracy : ±2% over temperature
* Excellent Load/Line Transient
* with OCP,OTP,Zero Shutdown Current
LR478 |  | 2.8V~10.0V | 2.5V,3.3V,3.4V | up to 8mA | 0.3V | 80 dB | SOP-8
* Output Current up to 0.3A
* with OTP,OCP
*Easy Set Delay Time from Voltage Detection to Reset Release
UCV676 |  | 45V | 1.8V,2.5V,3.3V,5V,ADJ | up to 35mA | up to 2.772V | 60dB | TO-252-4 TO-263-5 SOT-223
* 2.5V and 1.8V ±4% Output Voltage
* 3.3V, 5.0V, and Adjustable Voltage Version (from 2.5V~20V)
±4% or ±2% Output Voltage
* 400mA Output Current
* 500mV (max) Dropout Voltage (5.0V Output)
* Inhibit control input
* Very Low Current Consumption
* Fault Protection
－ +45V Peak Transient Voltage
－ Overcurrent
－ Overheat
UCV676A |  | 45V | 3.3V,5V,ADJ | up to 35mA | 0.5V | 70dB | TO-252-4 TO-263-5 SOT-223
* 2.5V and 1.8V ±4% Output Voltage
* 3.3V, 5.0V, and Adjustable Voltage Version (from 2.5V~20V)
±4% or ±2% Output Voltage
* 400mA Output Current
* 500mV (max) Dropout Voltage (5.0V Output)
* Inhibit control input
* Very Low Current Consumption
* Fault Protection
－ +45V Peak Transient Voltage
－ Overcurrent
－ Overheat
*Under Development
(0.5A~5.0A) Regulator / VD(0.4V~0.6V)
Part No. | Features | VIN(Range) | VOUT | IQ(Max)(mA) | VD(Max)(V) | RR(Typ) | Package
LM2937 |  | 4.3V~26.0V | 3.3V,5.0V,8.0V,10.0V, | up to 20mA | up to 1.0V | - | SOT-223 TO-220 TO-263 TO-263-3 TO-263-5
| * Output current in excess of 500mA |  | 12.0V,15.0V
* Fully specified for operation over -40°C~ +125°C
* Output trimmed for 5% tolerance under all operating conditions
* Wide output capacitor ESR range, up to 3Ω
* Reverse battery protection
* with SCP,OTP
* 60V input transient protection
* Mirror image insertion protection
* Built-in ON/OFF control function
R1MX55 |  | 2.6V~9.0V | 1.5V,1.8V,2.5V,3.3V,5.0V,ADJ | up to 5mA | up to 0.7V | up to 65 dB | SOT-89-5 HSOP-8
* Output Current up to 0.5A
* Built-in ON/OFF function
* with OCP
* Over heat protection function
LR1116/B |  | 2.6V~15.0V | 1.2V,1.5V,1.8V,2.5V, | 10mA | up to 1.4V | - | SOP-8 SOT-89 SOT-223 TO-220
| * Output Current up to 0.5A(LR1116B)/0.8A(LR1116) |  | 2.85V,3.0V,3.3V,3.6V,5.0V |  |  |  | TO-252 TO-263
* 2.85V Device are Suitable for SCSI-2 Active Termination
* with OCP,OTP
LR1118 |  | 2.4V~15.0V | 1.2V,1.5V,1.8V,2.5V, | 10mA | up to 1.2V | - | SOP-8 SOT-223 TO-220 TO-252
| * Output current up to 1A |  | 2.85V,3.0V,3.3V,3.6V,5.0V |  |  |  | TO-263 TO-263-3
* 2.85V device are suitable for SCSI-2 active termination
* Adjustable version available.(VREF=1.24V)
* Internal current and thermal limit
LM2940 |  | 5.8V~26.0V | 5.0V,6.0V,8.0V,9.0V,10.0V, | 15mA | up to 0.8V | 72dB | SOT-223 TO-220 TO-220F TO-252
| * Output Current in Excess of 1A |  | 12.0V,15.0V |  |  | (@f=120Hz.) | TO-263 TO-263-3
* Reversed-Battery Protection
* with OCP,OTP
* Mirror Image Insertion Protection
78RXXX | IOUT=1A ; VOUT=1.5V, 1.8V, 3.3V, 5V, 6V, 9V, 10V, 12V, 15V (Typ.) | 3.8V~25.0V | 1.5V, 1.8V, 3.3V, 5.0V, 6.0V, 9.0V, 10.0V, 12V, 15V, ADJ(TYP=1.25V) | 10mA | 0.5V | 55 dB | TO-252-5 TO-220F-4 TO-220B TO-252 TO-220
* With ADJ version
* Built in ON/OFF Control Terminal
* Built in Over Current Protection, Over Heat Protection Function
R070LD10 |  | 2.35V~10.0V | 1.8V, 2.5V, 5.0V, ADJ(TYP=1.23V) | 2mA | 0.5V | 60 dB | TO-252-4
* Built-in ON/OFF Function
* Over Current Protection Function
* Over Heat Protection Function
* Adjustable DC Output Voltage
R200LD10 |  | 3.5V~24.0V | 3.0V~20.0V | 8mA | 0.5V | 60 dB | TO-252-4 TO-252-5
* Output current up to 1A
* Built-in ON/OFF function
* with OCP
* ASO protection function
* Overheat protection function
RXXLD10 |  | 2.35V~18.0V | 1.5V,1.8V,2.5V,3.0V, 3.3V, 5.0V, 12V | 2mA | up to 0.75V | 60 dB | TO-252-5 TO-220F-4 SOP-8 HSOP-8
| * Output current up to 1A |  | 12.0V
* Low Dissipation Current
* with OCP,OTP
LM39102 |  | 2.25V~16.0V | ADJ | up to 20mA | up to 0.63V | - | SOP-8 HSOP-8
* Output current up to 1A
* Adjustable output voltages refer to 1.24V
* ON/OFF control function
* 1% initial accuracy
* with OCP,OTP
* Reversed-battery protection
* Reversed-leakage protection
* Fast transient response
M293010 |  | 2.4V~27.0V | ADJ | up to 1.2mA(Typ) | up to 0.6 | - | TO-252-5
* 1A output current
* Fast response
* with OCP,OTP,OVP
* Remote voltage sensing
* Ground tab for superior heat dissipation
M29150A/B |  | 5.7V~30.0V | 5.0V,6.0V,ADJ | up to 80mA | up to 0.7V | 64dB(@F=120Hz) | TO-252-4 TO-252-5 TO-252
* Output current guaranteed 1.5A
* with OTP,OCP,OVP
* Logic controlled electronic shutdown available
LR1965 |  | 2.5V~6.0V | ADJ | 0.3mA | up to 0.4V | - | HSOP-8
* Output current up to 1.5A
* Compatible with MLCC Capacitors
* with Soft-Start,OTP,OCP,SCP
278RXX |  | 35V | 1.5V,1.8V,3.3V,5.0V,6V,8.0V,9V,10V,12.0V,15.0V | 10mA | 0.5V | 55 dB | TO-220F-4
* 2.0A Output Low Drop Voltage Regulator
* Built in ON/OFF Control Terminal
* with OCP,Over Heat Protection Function
RXXLD20 |  | 3.8V~20.0V | 3.3V,3.5V,5.0V,6.0V,8.0V | 10mA | 0.5V | 55 dB | TO-220B TO-220F-4
| * 2.0A output type |  | 9.0V,10.0V,12.0V,15.0V
* Low power-loss
* Output voltage precision: ±3.0%
* Built-in ON/OFF control function,OCP,OTP
URXX20 |  | 3.8V~20.0V | 3.3V,12.0V | 10mA | 0.5V | 55 dB | TO-252
* 2.0A output type
* Output voltage precision: ±2.5%
* Built-in ON/OFF control function,OCP,OTP
378RXX |  | 3.8V~25.0V | 1.5V,1.8V,3.3V,5.0V,6V,8.0V,9V,10V,12.0V,15.0V | 10mA | up to 0.8V | 55 dB | TO-220F-4
*3.0A Output Low Drop Voltage Regulator
* Built in ON/OFF Control Terminal
* with OCP.Over Heat Protection Function
RXXLD30 |  | 3.8V~20.0V | 3.3V,5.0V,9.0V,12.0V | 10mA | 0.5V | 55 dB | TO-220B TO-220F-4
*3.0A output type
*Low power-loss
*Output voltage precision:±3.0%
*Built-in ON/OFF control function,OCP,OTP
UR533 |  | 2.0V~7.0V | 1.5V,2.5V,ADJ | - | 0.5V | 80dB(@f=120Hz,Cout=22uF.) | TO-252-5 TO-263-5 TO-220-5
* Output current up to 5A
* Remote sense operation
* Fast transient response
* Load regulation: 0.05% typical 0.5% initial accuracy
* On-chip thermal limiting
ULE4275 |  | 5.5V~42V | 4.9V~5.1V | up to 22mA | 0.5V | - | TO-263-5
* Output current up to ±5mA
* Qualified for Automotive Applications
* Very Low Current Consumption
* Power-On and Undervoltage Reset
* Reset Low-Level Output Voltage<1V
* with SCP
* Reverse-Polarity Proof
UR56XX | * Output Current up to 500mA | 18V | 1.5V,1.8V,2.1V,2.3,2.5V | 3.0uA | up to 0.15V |  | SOT-23-3 SOT-23-5 SOT-89 TO-92 SOT-25 SOT-223
| * High output Voltage accuracy:±2% |  | 2.7V,3.0V,3.3V,3.6V,4.0V
| * Ultra low quiescent Current:1.0uA(TYP) |  | ,4.4V,5.0V,6.0V,7.0V,8.0V
| * Low temperature-drift coefficient of Vout :±100ppm/℃(TYP) |  | ,9.0V,10.0V,12.0V
* Wide Input voltage range:0V~18V
UR57XX | * High output voltage accuracy: ±2% | 18V | 3.3V,3.6V,4.0V,4.4V,5.0V | 5uA | 0.2V | - | SOT-23-3 SOT-23-5 SOT-89 TO-92
* Ultra low quiescent current: 1.0uA (Typ.)
* Low temperature-drift coefficient of VOUT: ±100ppm/°C (Typ.)
* Wide Input voltage range: 0~18V
UR77XX | * High output voltage accuracy: ±2% | 36V | 3.3V,3.6V,4.0V,4.4V,5.0V | 5uA | up to 0.24V | - | TO-220 TO-252
* Ultra low quiescent current: 1.0uA (Typ.)
* Low temperature-drift coefficient of VOUT: ±100ppm/°C (Typ.)
* Wide Input voltage range: 2.5~36V
UR56XX1 | 新增* High output voltage accuracy: ±2% | 18V | 1.5V,1.8V,2.1V,2.3V,2.5V,2.7V,3V,3.3V,3.6V,4V,4.4V,5V,6V,7V,8V,9V,10V,12V | 0.003mA | 0.15OV |  | SOT-89
* Ultra low quiescent current: 1.0uA (Typ.)
* Low temperature-drift coefficient of VOUT: ±100ppm/°C (Typ.)
* Wide Input voltage range: 0~18V請確認大類位置
78KXX | * Output current up to 50mA | 35V | 5.0V,6.0V,8.0V,9.0V,10.0V,12.0V,15.0V,18.0V, | 6.5mA | up to 1.7V | 60dB | SOP-8 SOT-25 SOT-89 TO-92 TO-92NL
* Fixed output voltage of 5V, 6V, 8V, 9V, 10V, 12V, 15V and 18V
available
* Thermal overload shutdown protection
* Short circuit current limiting
UR71XX | * High output voltage accuracy: ±2% * Ultra low quiescent current: 1.2uA (Typ.) * Low temperature-drift coefficient of VOUT: ±50ppm/°C (Typ.) * Wide Input voltage range: 0 ~ 36V | 36V | 3.3V,4.0V,5.0V | 4.0uA | 100mV | - | SOT-23 SOT-23-3 SOT-23-5 SOT-25 SOT-89 TO-92
*Under Development
■ Low Dropout Voltage Regulator
Low Quiescent Current CMOS LDO Regulator/ (Io=0.1A~0.5A)
Part No. | Features | VIN(Range) | VOUT | IQ(Max)(uA) | VD(Max)(V) | RR(Typ) | Package
L1131A |  | 1.8V~6.0V | 1.5V,2.0V,2.5V,2.8V,3.3V,5.0V | 18uA | up to 0.65V(TYP) | up to 50 dB(@f=1kHz) | SOT-23-5 SOT-25 SOT-89
* Low supply current Typ. 4.3μA
* Standby mode Typ. 0.1μA
* Output Voltage Range 1.2V~5.0V
* Excellent line regulation Typ. 0.02%/V
* Built-in fold back protection circuit
* Ceramic capacitors are recommended to be used with this IC
CIN=COUT=1μF
LR1101 |  | 2.0V~6.0V | 1.2V, 1.8V, 2.5V, 2.8V, 3.0V, 3.3V, 3.5V, 3.6V, 4.7V, 5.0V | up to 10uA | up to 0.6V | - | SOT-23 SOT-25 SOT-89
* Output current up to 0.1A
* with OTP
* For stability only 1μF output capacitor is required
* High power supply rejection ratio
LR1102 |  | 2.0V~8.0V | 1.8V, 2.5V, 2.7V, 2.8V, 2.85V, 3.0V, 3.3V, 3.5V, 5.0V | 70uA | up to 0.30V | 70 dB(@f=1kHz) | SOT-25
* Output current up to 0.15A
* Excellent Line Regulation: Typ. 0.05%/V
L1131B | * Low supply current Typ. 1.5μA | 1.8V~6.0V | 1.5V,2.0V,2.5V,2.8V,3.0V,3.3V,5.0V | 2.5uA | up to 0.65V(TYP) | up to 50 dB(@f=1kHz) | SOT-23-5 SOT-25 SOT-89 SOT-23
* Standby mode Typ. 0.1μA
* Output Voltage Range 1.2V~5.0V
* Excellent line regulation Typ. 0.02%/V
* Built-in fold back protection circuit
* Ceramic capacitors are recommended to be used with this IC
CIN=COUT=1μF
L1131C |  | 2.55V~6.0V | 2.0V, 2.5V | 95uA | up to 0.55V | up to 70 dB(@f=1kHz) | SOT-25
* Output current up to 0.15A
* Temperature-Drift Coefficient
* Well Line Regulation: 0.02%/V(typ.)
* Output Voltage Accuracy: ±2.0%(typ.)
* Internal Fold Back Protection Circuit
* CIN=COUT=1μF or more (Ceramic capacitors) are recommended to
be used with this IC
L1913 |  | 2.5V~5.5V | 1.5V, 3.3V,ADJ(1.25V~5.5V) | up to 145uA | up to 0.30V | - | SOT-25
* Guaranteed 150mA Output Current
* with OTP,SCP
* Low Output Noise at 220μ VRMS
* Stability with Lost Cost Ceramic Capacitors
LR9103 |  | 6.0V | 1.1V,1.2V, 1.5V, 1.8V, 2.2V, 2.5V, 2.8V, 3.0V, 3.3V | 60uA | up to 0.40V(TYP) | up to 63 dB(@f=1kHz) | SOT-23-5 SOT-25 SOT-343 DFN1010-4
* Output current up to 0.15A
* Ripple Rejection: 75dB (Typ.) @ f=1kHz,VOUT=2.85V
* Temperature-Drift Coefficient of Output Voltage: ±50ppm/°C (Typ.)
* Well Line Regulation: 0.02%/ V (Typ.)
*Output Voltage Accuracy: ±1.0%
* Internal Fold Back Protection Circuit: 50mA (Typ.)
*CIN=COUT=0.47μF or more (Ceramic capacitors) are recommended to be used with this IC
LR9107 |  | 1.4V~5.25V | 1.8V,2.8V | 25uA | up to 0.44V | up to 70 dB(@f=1kHz) | SOT-25
* Guarantee output current: 200mA
* VOUT accuracy: ±1%
* Temperature-drift coefficient of output voltage: Typ. ±100ppm/°C
* Low output noise: 60uVrms (10Hz~100kHz)
LR9113_D |  | 6V | 1.1V,1.2V, 1.5V, 1.8V, 2.0V, 2.5V, 2.8V, 3.0V, 3.3V,5.0V | 60uA | up to 0.8V(TYP) | 65 dB | SOT-25 SOT-23-5 DFN1010-4
* Ultra Supply Current: 42μA (Typ.)
* Standby Mode: 0.1μA (Typ.)
* Very Low Dropout Voltage: 0.13V (Typ.) @ IOUT =300mA, VOUT =2.85V
* Ripple Rejection: 65dB (Typ.) @ f=1kHz,VOUT=2.85V
* Temperature-Drift Coefficient
of Output Voltage:
±50ppm/°C (Typ.)
* Well Line Regulation: 0.02%/ V (Typ.)
*Output Voltage Accuracy: ±1.0%
* Internal Fold Back Protection Circuit: 50mA (Typ.) (Current at short mode)
* CIN=COUT=1.0μF or more (Ceramic capacitors) are recommended to be used with this IC
* ESD Susceptibility (Human Body Mode): ±2kV
LR1185 |  | 2.7V~5.5V | 4.15V | 50uA | 0.2V | - | SOT-25
* Output current up to 0.15A
* When IC shutdown: 5mA discharge current of VOUT
* Extreme low Noise for DSC application
* Extreme fast response in line/load transient
* with OCP,OTP
* High PSRR
* Recommended 1μF output capacitor only for stability
* With TTL logic controlled shutdown input
LR1112 |  | 2V~6V | 1.0V~3.3V, ADJ(0.8V~5.0V) | up to 85uA | 0.3V | - | SOT-23-5 SOT-25
* 150mA output low dropout regulator with EN
* Fast start-up time: 80μs
* PSRR: 65dB at 100Hz
* Stable with low ESR, 1μF ceramic output capacitor
* Excellent Load/Line Transient Response
* with OCP
* Ambient temperature range: -40ºC~85°C
LR1121B |  | 2.8V~7.0V | 2.1V, 2.2V, 2.3V, 2.4V, 2.5V, 2.6V, 2.7V, 2.8V, 2.85V, 2.9V, 3.0V, 3.1V, 3.2V, 3.3V, 3.4V, 3.5V, 3.6V, 3.7V, 3.8V, 3.9V, 4.0V, 4.1V, 4.2V, 4.3V, 4.4V, 4.5V, 4.6V, 4.7V, 4.8V, 4.9V, 5.0V, 5.1V, 5.2V, 5.3V, 5.4V, 5.5V | up to 65uA | up to 0.70V | 70 dB(@f=1kHz) | SOT-25
* Output current up to 0.2A
* High Output Voltage Accuracy: ±2.0%
* Low Temperature-Drift Coefficient of Output Voltage: ±100ppm/°C TYP.
LR1122D |  | 1.7V~7.5V | 1.2V, 1.5V, 1.6V, 1.8V, 2.0V, 2.2V, 2.5V, 2.85V, 3.0V, 3.3V, 5.0V | 40uA | up to 1.00V | 75 dB(@f=1kHz) | SOT-25 SOT-89 SOT-23-5
* Output current up to 0.2A
* Temperature-Drift Coefficient of Output Voltage: ±30ppm/°C (Typ.)
* Well Line Regulation: 0.02%/ V (Typ.)
* Output Voltage Accuracy: ±1.0% (Typ.)
* Internal Fold Back Protection Circuit: 40mA (Typ.) @ short mode
* CIN=COUT=1μF or more (Ceramic capacitors) are recommended to be used with this IC
LR1122B | 0.3A(Io) Low Dropout Linear Regulator | 2.5V~5.5V | 1.5V~4.75V | 90uA(Typ) | 0.40V(Typ) | 65 dB | SOT-23-5
LR9211 |  | 6V | 1.8V,3.3V,ADJ | 115uA | up to 1.2V | 68dB | SOT-25
* Wide Input Voltage Range from 2.5V to 5.5V
* Ultra Low Dropout Voltage: 200mV @ VOUT =3.3V, 300mA
* Ultra Fast Response in Line/Load Transient
* Stable with 1uF Ceramic Output Capacitor
* Low Ground Current: 70μA Typical
* Low Shutdown Current: < 1μA
* Foldback Output Current Limit
* High Output Accuracy
1.5% Initial Accuracy
Fixed Output Voltages: 0.8V~3.3V
Adjustable Output Voltage from 0.8V to 4.5V
* Over-Temperature Protection
LR9212 | 新增* Wide Input Voltage Range from 2.5V to 5.5V | 2.5V~5.5V | 3.3V,ADJ=0.8V | 120uA | 0.45V | 68dB | SOT-25
* Ultra Low Dropout Voltage: 300mV @ VOUT =3.3V, 600mA
* Ultra Fast Response in Line/Load Transient
* Stable with 1uF Ceramic Output Capacitor
* Low Ground Current: 70μA Typical
* Low Shutdown Current: <1μA
* Foldback Output Current Limit
* High Output Accuracy
1.5% Initial Accuracy
Fixed Output Voltages: 0.8V~3.3V
Adjustable Output Voltage from 0.8V to 4.5V
* Over-Temperature Protection
LR9203 |  | 6V | 1.2V~5.0V(0.05V increments) | 30uA | up to 0.7V | 55dB | SOT-25 SOT-23-5 SOT-23-5
* Maximum Output Current: 500mA
* Output Accuracy: ±2.0%
* with OCP,SCP,OTP
* High PSRR: 55dB @ 1kHz, VOUT=2.8V
* Operating Ambient Temperature: -40°C~+85°C
* CL Capacitor-Less: Internal Phase Compensation
LR9500 |  | 2.5V~5.5V | 1.5V,1.8V,2.0V,2.5V,2.7V,2.8V,3.0V,3.3V,4.0V,4.5V | up to 230uA | 0.15V | 65dB | SOT-25
* Output Current, 150 mA
* Stable with 0.47 μF Ceramic Input and Output Capacitors
* No Noise Bypass Capacitor Required
* Logic Controlled Enable
* with OTP,SCP
* −40°C to +125°C Junction Temperature Range for Operation
*Low Output Voltage Noise, 6.5 μVRMS
*PSRR, 75 dB at 1 kHz
*Output Voltage Tolerance, ± 2%
*Virturally Zero IQ (Disabled), <1 μA
*Very Low IQ (Enabled), 25 μA
*Startup Time, 150 μs
UR6222* | * Maximum Output Current : 700mA | 6V | 1.2V,1.5V,1.8V,2.0V,2.5V,2.8V,3.0V,3.3V,4.0V | 120uA | 0.15V(TYP) | 65dB | SOT-25
* Stand-by Current: 0.1μA (Typ.)
* Low Dropout Voltage: 0.1V (Typ.) (IOUT = 300mA)
* Excellent Line Regulation: 0.01%/V (Typ.)
* High Ripple Rejection: 65 dB (Typ.) (f = 1kHz)
* Output Voltages: 1.2~4.0V(Accuracy ± 2%)
0.05V increments
UR6223 | * Maximum Output Current : 300mA | 6V | 1.2V,1.5V,1.8V,2.0V,2.5V,2.8V,3.0V,3.3V,4.0V | 220uA | up to 0.63V | 70dB | SOT-25 DFN1010-4
* Stand-by Current: 0.1μA (Typ.)
* Low Dropout Voltage: 0.2V (Typ.) (IOUT = 300mA)
* Excellent Line Regulation: 0.01%/V (Typ.)
* High Ripple Rejection (Typ.) (f = 1kHz)
80dB @ VOUT(T) < 2.5V
70dB @ VOUT(T) ≥ 2.5V
* Output Voltages: 2.0~4.0V(Accuracy ± 1%)
1.2~1.95V(Accuracy ± 20mV)
0.05V increments
UR6225 |  | 2.1V~10.0V | 1.5V,1.8V,2.0V,2.5V,2.6V,2.7V,2.8V,2.85V,3.0V,3.1V,3.3V,3.5V,3.6V,3.8V,4.0V,4.5V,5.0V,6.0V | 4.5uA | up to 0.60V | - | SOT-23 SOT-25 SOT-89 TO-92
* Maximum Output Current: 300mA
* Highly Accurate: Output Voltage ±2%(±1% for Semi-Custom Products)
* Output Voltage Temperature Characteristics: Typ. ±100ppm/°С
* Input Stability : Typ. 0.2%/V
* Small Input-Output Differential: IOUT = 100mA @ VOUT = 5.0V with a 0.12V Differential.
* with OTP
LR1142 | * Wide operating voltage range: 2.5V~5.5V | 2.5V~5.5V | ADJ(TYP=0.8V) | 70uA | 0.37V(TYP) | up to 57 dB(@ F=1KHz) | SOT-25 SOT-23-5 DFN2020-6
* Adjustable output voltage
* Enable/shutdown control
* Low-noise for RF application
* Ultra-Fast response in line/load transient
* Current limit protection
* Output only 1μF capacitor required for stability
* High power supply rejection ratio
L1183A |  | 2.5V~6.5V | 1.2V,1.5V,1.8V,2.5V,2.8V,3.0V,3.1V,3.3V,5.0V | 50uA | up to 1.3V | - | SOT-25 SOT-26
* Output current up to 0.3A
* Accurate To Within 1.5%
* with OCP
* Internal Short Circuit Current Fold-Back
* Has Power-Saving Shutdown Mode
* Very Low Temperature Coefficient
L1183B |  | 2.5V~7.0V | 1.2V,1.5V,2.8V,3.1V,3.3V | 50uA | up to 1.3V | - | SOT-26
* Guaranteed Output Current: 300mA
* Typical Accuracy Within 2%
* with OTP,OCP,SCP Fold-Back
* Power Good Detector (6 pin version only)
* Power-Saving Shutdown Mode
* Low Temperature Coefficient
* RoHS-Compliant Product
LR2125 | * Operating Voltage: 2.8~6V | 6V | 1.2V,1.8V,2.5V,3.3V,ADJ | 160uA | up to 0.36V | 45dB | SOT-25
* Low Voltage Dropout
* Output Current Guaranteed 300mA
* For Setting Output Voltage Two Modes
– Fixed mode :Fixed Output Voltage 1~5V
– ADJ mode: Adjustable Output Voltage 0.8~5.5V
* Internal Current Limit Protection
* With Soft-Start
* Internal thermal Protection
* Work stably with Low ESR Ceramics Capacitor
LR9101 |  | 1.7V~5.25V | 1.0V,1.2V,1.5V,1.8V,2.5V,2.7V,2.8V,2.9V,3.0V,3.3V | 50uA(Typ) | up to 0.60V(Typ) | 70dB(@f=1KHz) | SOT-23-3 SOT-23 SOT-23-5 SOT-343 SOT-353 SOT-25
* Output current up to 0.3A
* Well Line Regulation: 0.02%/ V (Typ.)
* CIN=COUT=1μF or more (Ceramic capacitors) are recommended to be used with this IC
LR9102 |  | 6V | 1.0V,1.1V,1.2V,1.3V,1.5V,1.8V,2.5V,2.7V,2.8V,2.85V,2.9V,3.0V,3.3V,3.6V | 90uA | up to 1.0V | 75dB(@f=1KHz) | SOT-23-3 SOT-23-5 SOT-25 SOT-353 DFN1616-6 DFN1820-6
* Output current up to 0.3A
* Temperature-Drift Coefficient of Output Voltage: ±50ppm/°C (Typ.)
* Well Line Regulation: 0.02%/ V (Typ.)
* Output Voltage Accuracy: ±1.0%
* Internal Fold Back Protection Circuit: 50mA (Typ.) @ short mode
* CIN=COUT=1μF or more (Ceramic capacitors) are recommended to be used with this IC
* Ultra Supply Current: LR9102: 50μA (Typ.)
LR9102A |  | 6V | 1.0V,1.1V,1.2V,1.3V,1.5V,1.8V,2.5V,2.7V,2.8V,2.85V,2.9V,3.0V,3.3V,3.6V | 130uA | up to 1.0V | 75dB(@f=1KHz) | SOT-23-3 SOT-23-5 SOT-25 SOT-353 DFN1616-6 DFN1820-6 DFN2020-6
* Output current up to 0.3A
* Temperature-Drift Coefficient of Output Voltage: ±50ppm/°C (Typ.)
* Well Line Regulation: 0.02%/ V (Typ.)
* Output Voltage Accuracy: ±1.0%
* Internal Fold Back Protection Circuit: 50mA (Typ.) @ short mode
* CIN=COUT=1μF or more (Ceramic capacitors) are recommended to be used with this IC
* Ultra Supply Current: LR9102A: 90μA (Typ.)
L1127/A/E |  | 2.5V~6.0V | 1.0V,1.2V,1.5V,1.8V,2.5V,3.0V,3.3V,4.2V,4.75V | 200uA | up to 1.5V | - | SOT-25
* Output Current Guaranteed 300mA
* with OCP,Soft-Start,OTP
* Work Stably with Low ESR Ceramics Capacitor
LR1106 |  | 2.4V~8.0V | 1.5V,1.8V,2.2V,2.5V,2.7V,2.8V,2.85V,3.0V,3.1V,3.3V,5.0V | 50uA | up to 0.60V | - | SOT-23 SOT-25 SOT-89 SOP-8 DFN1820-6
* Maximum Output Current : 400mA
* Highly Accurate : ± 2%
* Output Voltage Temperature Characteristics : TYP ±100ppm/°C
LR1143 |  | 3.0V~5.5V | ADJ | 50uA | 0.80V(Typ) | 67dB | SOT-25 DFN2020-6
* Output current up to 0.4A
* Enable/shutdown control
* Low-noise for RF application
* Ultra-Fast response in line/load transient
* with OCP
* Output only 1μF capacitor required for stability
* High power supply rejection ratio
L1923 |  | 2.5V~5.5V | 3.3V,3.5V,3.9V,ADJ(1.25V~5.5V) | 120uA | up to 0.5V | - | SOT-25
* Guaranteed 500mA Output Current
* with OTP,SCP
* Maximum Supply Current In Shutdown Mode is Less than 1μA
* Low Output Noise at 238μVRMS
* Stability with Lost Cost Ceramic Capacitors
LR1198 |  | 2.5V~5.5V | 1.5V,2.8V,3.0V | 130uA | up to 0.65V | - | SOT-23-5
* 300mA Guaranteed Output Current
* 0.01μA Shutdown Current
* 550mV Dropout at 300mA Load
* Low Temperature Coefficient
* with OCP,OTP
* Only 1μF Output Capacitor Required for Stability
* Excellent Line/Load Transient
LR1193* | * 300mA Guaranteed Output Current | 2.5V~5.5V | 1.5V,2.5V | 130uA | up to 0.3V | up to 70dB(@F=100Hz) | SOT-23-5
* 0.01μA Shutdown Current
* 220mV Dropout at 300mA Load
* Low Temperature Coefficient
* Current Limiting Protection
* Thermal Shutdown Protection
* Only 1μF Output Capacitor Required for Stability
* Excellent Line/Load Transient
LR1120 |  | 2.2V~5.5V | 1.8V,2.5V,2.8V,3.0V,3.1V,3.3V,4.0V | 70uA | up to 0.4V | 55dB | SOT-353 SOT-25
* Output current up to 0.5A
* When IC Shutdown: 5mA Discharge Current of VOUT
* Extreme Low Noise for DSC Application
* Extreme Fast Response in Line/Load Transient
* with OCP,OTP
* High PSRR
* Recommended 1μF Output Capacitor only for Stability
* With TTL Logic Controlled Shutdown Input
LR1125 |  | 2.25V~5.5V | ADJ(0.8V~4.5V) | up to 600uA | up to 0.4V | - | SOP-8 MSOP-8
* Guaranteed Output: 500mA
* High accuracy output voltage: +/- 1.5%
* with OTP,OCP
* 0.02μA Shutdown Current
LR18113 |  | 4.5V~6.0V | 1.552V~1.648V | 3mA | - | - | SOP-8
* 0.3Ω Output Resistance @ Output current up to 0.5A
* VOUT Follows 1.6 Times of VSET
* with OTP,OCP
* Enable control
LR18115 |  | 4.5V~6.0V | - | 3mA | - | - | SOP-8
* 0.3Ω Output Resistance @ Output current up to 0.5A
* VOUT Follows 1.6 Times of VSET
* Current Limiting Protection
* FON Pin to Turn VOUT Fully On
LR1830* | * Dropout Voltage 350mV @ 3A Typically | 6V | Veef=0.8V | 1.2mA | up to 0.45V |  | HSOP-8
* Output Current up to 3A
* High Accuracy ADJ Voltage 1.5%
* VOUT Power Good Signal
* VOUT Pull Low Resistance when Disable
* Thermal Shutdown Protection
* Current Limiting Protection
LR2128 |  | 2.7V~6V | 2.5,ADJ(0.8V~5.5V) | 200uA | up to 0.36V | 45dB | SOT-25
* Output Current Guaranteed 300mA
* with OCP,Soft-Start,OTP
* Work stably with Low ESR Ceramics Capacitor
LR9280 |  | 6V | 1.2V,1.5V,1.8V,2.2V,2.5V,2.8V,3.0V,3.3V,3.6V,4.0V | 1.5uA | up to 1.20V | - | SOT-25 SOT-23-5 SOT-23 SOT-23-3 SOT-343 SOT-89 DFN2020-6
| * Output current up to 0.15A |  | 3.0V, 3.3V, 3.6V, 4.0V
* Output voltage accuracy (±2.0%)
* Line regulation (TYP=0.05%/V)
* Temperature-Drift Coefficient of Output Voltage(TYP=±100ppm/°C)
* Ceramic capacitors are recommended to be used with this IC (1μF)
LR9282 |  | 7V | 0.8V,1.2V,1.5V,1.8V,2.0V,2.2V,2.8V,3.0V,3.3V,3.6V,4.0V,5.0V | 1.5uA | up to 1V | - | SOT-23-3 SOT-23-5 SOT-25 SOT-89 DFN1010-4
| * Supply current (TYP=1μA) |  | 3.0V, 3.3V, 3.6V, 4.0V,5.0V
* Output voltage accuracy (±1%)
* Output voltage range (0.8V~5V)
* Dropout voltage (TYP=290mV )(IOUT=100mA, VOUT=1.8V Output type)
* Line regulation (TYP=0.2%/V)
* Built-in fold-back protection circuit (TYP=15mA)
(Current at short mode)
LR9283 | * Supply current (TYP=1μA) | 6.5V | 1.2V,1.5V,1.8V,1.0V,2.8V,3.0V,3.3V,3.6V,4.0V | 1.5uA | 0.2V(TYP) | - | SOT-23-5
* Output voltage accuracy (±1%)
* Output voltage range (1.2V~5V)
* Dropout voltage (TYP=200mV )(IOUT=100mA, VOUT=1.8V Output
type)
* Line regulation (TYP=0.2%/V)
* Built-in Current Limiter, OTP
LR9133 |  | 6V | 1.1V,1.2V,1.5V,1.8V,2.0V,2.5V,2.8V,3.0V,3.3V,5.0V | 60uA | 0.13V~0.4V(TYP) | 65dB | SOT-25 SOT-23-5 SOT-353 DFN1010-4
* Ultra Supply Current: 36μA (Typ.)
* Standby Mode: 0.1μA (Typ.)
* Very Low Dropout Voltage: 0.13V (Typ.) @ IOUT =150mA, VOUT =2.85V
* Ripple Rejection: 75dB (Typ.) @ f=1kHz,VOUT=2.85V
* Temperature-Drift Coefficient
of Output Voltage:
±100ppm/°C (Typ.)
* Well Line Regulation: 0.02%/ V (Typ.)
*Output Voltage Accuracy: ±2.0%
LR9153 |  | 6V | 1.1V,1.2V, 1.5V, 1.8V, 2.0V, 2.5V, 2.8V, 3.0V, 3.3V,3.6V,5.0V | 80uA | up to 0.87(TYP) | 65dB | SOT-25 DFN1010-4 DFN2020-6
* Ultra Supply Current: 50μA (Typ.)
* Standby Mode: 0.1μA (Typ.)
* Very Low Dropout Voltage: 0.30V (Typ.) @ IOUT =300mA, VOUT =2.85V
* Well Line Regulation: 0.02%/ V (Typ.)
*Output Voltage Accuracy: ±2.0%
* Internal Fold Back Protection Circuit: 80mA (Typ.) (Current at short mode)
*CIN=COUT=1.0μF or more (Ceramic capacitors) are recommended to be used with this IC
LR78XX | * Low supply current Typ. 4.3μA | 1.8V~8V | 1.5V,2.0V,2.5V,2.8V,3.3V,5.0V | TYP 4.3uA | 0.14V~0.52V | 50dB | SOT-23-5 SOT-25 SOT-89
* Standby mode Typ. 0.1μA
* Output Voltage Range 1.2V~5.0V
* Excellent line regulation Typ. 0.02%/V
* Built-in fold back protection circuit
* Ceramic capacitors are recommended to be used with this IC CIN=COUT=1μF
*Under Development
Low Quiescent Current CMOS LDO Regulator (Io=0.6A~5.0A)
Part No. | Features | VIN(Range) | VOUT | IQ(Max) | VD(Max)(V) | RR(Typ) | Package
LR1802 |  | 1.0V~5.5V | 0.8V~3.3V | - | 0.3V | - | HSOP-8
1.0A LOW DROPOUT LINEAR REGULATOR WITH OUTPUT VOLTAGE SETTING OPTIONS
* Low VIN and wide VIN range: 1.0V~5.5V
* Bias voltage (VPP) range: 3.0V~5.5V
* Low VOUT range: 0.8V~3.3V
* 300mV dropout @1.0A, VPP=5V
* 2% output Voltage
* output voltage setting options
* Programmable soft-start provides linear voltage startup
* Stable with any output capacitor≥10μF
LR1805 | * Low Dropout Voltage | 6.0V | 1.2V,1.5V,1.8V,2.5V,3.0V,3.3V,5.0V,ADJ | 90uA | up to 0.38V | 65dB | SOT89-5 DFN2020-6
* The Guaranteed Output Current is 1A DC
* Output Voltage Accuracy ± 1.5%
* Over temperature Protection And Over current Protection
L1186 |  | 2.9V~7.0V | ADJ | 35uA(Typ) | up to 1.4V | - | SOT-25 SOP-8
* Output current up to 0.6A
* Accurate to Within 1.5%
* with OTP,OCP,Short Circuit Current Fold-Back
* With Noise Reduction Bypass Capacitor
* Has Power-Saving Shutdown Mode
* Very Low Temperature Coefficient
LR1107/E |  | 2.5V~7.0V | 1.8V,2.5V,2.8V,2.85V,3.3V,5.0V,ADJ(1.145V~5V) | up to 300uA(Typ) | 0.5V | - | SOT-23 SOT-25 SOT-89 SOT-223
* The Guaranteed Output Current is 600mA DC
* 0.68% Load Regulation
* Output Voltage Accuracy ± 1.5%
* ERROR Flag Indicates Output Status
* Low Output Capacitor Required
* with OTP,OCP
L1188 |  | 3.2V~7.0V | 2.8V,3.3V | 50uA | up to 1.4V | - | SOT-223
* Output Current: 800mA (Guaranteed)
* Output Voltage Accuracy:±1.5%
* with OTP,OCP,SCP Fold-Back
* Pre-set Output Voltages In Factory
* Very Low Temperature Coefficient
L1138B |  | 2.2V~6.5V | 1.2V,2.5V,2.8V,3.3V,3.5V,3.6V,4.5V,5.0V | 160uA | up to 1.0V | - | SOT-89-5 SOP-8 SOT-25
* High current capability: 800mA output
* Output voltage‘s high accuracy: ±1.0%
* With ON/OFF circuit: Ensures long battery life.
* High ripple rejection 70dB typ@1.0kHz
* with OCP,OTP
LR3865 |  | 2.5V~6.0V | 1.5V,1.8V,2.0V,2.5V,3.0V,3.3V,5.0V,ADJ | 200uA | up to 0.65V | 45dB(@f=1KHz) | HSOP-8 SOP-8
| 2A LOW DROPOUT LINEAR REGULATOR | [5 empty] | SOT-223
* 2A Guaranteed Output Current
* 0.1μA Shutdown Current
* 40mV Dropout at 150mA Load
* Low Temperature Coefficient
* Current Limiting Protection
* Thermal Shutdown Protection
* Excellent Line/Load Transient
LR3866 |  | 6V | 1.8V,2.5V,3.3V,ADJ | 360uA | up to 0.8V | - | TO-263 TO-263-5
3.0A LOW DROPOUT LINEAR REGULATOR
* 3A Guaranteed Output Current
* Ultra Low Dropout Voltage
* Low Ground Pin Current
* Low Temperature Coefficient
* Current Limiting Protection
* Thermal Shutdown Protection
* Excellent Line/Load Transient
* SENSE Option Improves Load Regulation
LR1108/E/N |  | 2.5V~7.0V | 1.2V,1.5V,1.8V,2.5V,2.85V,3.0V,3.3V,5.0V | up to 300uA(Typ) | 0.5V | up to 60dB | SOT-223 TO-252 SOT-23 SOT-23-5 SOT-25 SOT-89 DFN3030-8
* Ultra Low Dropout Voltage
* Low Ground Pin Current
* 0.65% Load Regulation
* The Guaranteed Output Current is 1A DC
* Output Voltage Accuracy ± 1.5%
*ERROR Flag Indicates Output Status
* Sense option improves better load regulation
* Low Output Capacitor Required
* Over temperature Protection And Over current
Protection
LR1801 |  | 1.5V~6.0V | 1.2V,1.5V,1.8V,2.5V,3.0V,3.3V,3.6V,5.0V,ADJ(TYP=1.2V) | 90uA | up to 0.7V(Typ) | up to 65dB(@f=1KHz) | HSOP-8 SOT-89 SOT-89-5 TO-252 SOT-223
* Low Dropout Voltage
* The Guaranteed Output Current is 1A DC
* Output Voltage Accuracy ± 1.5%
* Over temperature Protection And Over current Protection
LR1811 |  | 1.5V~6.0V | 1.2V,1.5V,1.8V,2.5V,3.0V,3.3V,5.0V | 120uA | up to 0.7V(Typ) | up to 65dB(@f=1KHz) | HSOP-8
* The Guaranteed Output Current is 1A DC
* Output Voltage Accuracy ± 1.5%
* with OTP,OCP
L11810 |  | 3.5V~7.0V | 2.8V,3.3V | 50uA | up to 1.7V | - | SOT-223
* Output current: 1A (guaranteed)
* Output voltage accuracy: ±1.5%
* with OTP,OCP,SCP fold-back
* Pre-set output voltages in factory
* Very low temperature coefficient
LXXLD10 |  | 1.1V~3.3V | ADJ | 2mA(ICNTL) | up to 0.10V | - | HSOP-8
* Output current up to 1A
* Low ESR Output Capacitor
* VREF=0.8V
* ±1.5% over Line, Load and Temperature Output Accuracy
* Fast Transient Response
* Output Voltage Adjustable through External Resistors
* POR(Power-On-Reset) controlling VCNTL and VIN
* with Soft-Start,OCP,UVP,Hysteretic Thermal Shutdown
* With Power-OK Output (with a Delay Time)
* For Standby or Suspend Mode: Shutdown
LXXLD36 |  | 6V | ADJ | 1.5mA(ICNTL) | up to 0.3V | - | HSOP-8 DFN3030-10
* Output current up to 3A
* Low ESR Output Capacitor
* VREF=0.6V
* Fast Transient Response Output Voltage Adjustable through External Resistors
* POR(Power-On-Reset) controlling VCNTL and VIN
* with Soft-Start,OCP,UVP,Hysteretic Thermal Shutdown
* With Power-OK Output (with a Delay Time)
* Shutdown/Enable Control Function
LXXLD37 |  | 6V | ADJ | 1.5mA | up to 0.3V | - | HSOP-8 DFN3030-10
* Output current up to 3A
* Low ESR Output Capacitor
* VREF=0.8V
* Fast Transient Response
* Output Voltage Adjustable through External Resistors
* POR(Power-On-Reset) controlling VCNTL and VIN
* with Soft-Start,OCP,UVP,Hysteretic Thermal Shutdown
* With Power-OK Output (with a Delay Time)
* Shutdown/Enable Control Function
LXXLD38 |  | -0.3 ~ 6V | ADJ | 3.0mA(ICNTL) | 0.20V(typ.) | - | HSOP-8
* Low Dropout VD=0.20V(typ.)@ IOUT=3A
* Low ESR Output Capacitor
* VREF=0.5V
* Fast Transient Response
* Output Voltage Adjustable through External Resistors
* POR(Power-On-Reset) controlling VCNTL and VIN
* With internal Soft-Start
* Internal Current Limit Protection
* Internal Under Voltage Protection
* Hysteretic Thermal Shutdown
* With Power-OK Output (with a Delay Time)
* Low Shutdown Quiescent Current (<30μA)
* Shutdown/Enable Control Function
LXXLD52 |  | -0.3 ~ + 4.0 | ADJ | 3.0mA(ICNTL) | 0.15V(typ.) |  | HSOP-8
* Low Dropout VD=0.15V(typ.)@ IOUT=5A
* Low ESR Output Capacitor
* VREF=0.8V
* Fast Transient Response
* Output Voltage Adjustable through External Resistors
* POR(Power-On-Reset) controlling VCNTL and VIN
* With internal Soft-Start
* Internal Current Limit Protection
* Internal Under Voltage Protection
* Hysteretic Thermal Shutdown
* With Power-OK Output (with a Delay Time)
* Low Shutdown Quiescent Current (<30 uA)
* Shutdown/Enable Control Function
UR6227 |  | 1.7V~6V | 1.5V,1.8V,2.5V,2.8V,3.0V,3.3V,5.0V | 200uA | 0.3V | - | SOT-25
* The Guaranteed Output Current is 700mA DC
* Output Voltage Accuracy ±1.5%
* The reverse current protection
LR1148 |  | 2.3V~6.0V | ADJ | up to 80uA | up to 1.2V | - | SOT-25
* 600mA Guaranteed Output Current
* 0.01μA Shutdown Current
* Low Temperature Coefficient
* with OCP,OTP
* Excellent Line/Load Transient
LR2915 |  | 2.5V~6.0V | ADJ | 300uA(Typ) | up to 0.4V | - | SOP-8 HSOP-8
* IOUT=1.5A
* Supply Current : (Typ.) 300uA
* Compatible with MLCC Capacitors
* with soft-start, OTP, OCP, SCP
LR2965 |  | 2.5V~6.0V | ADJ | 300uA(Typ) | up to 0.4V | - | HSOP-8
1.5A, LOW DROPOUT REGULATOR WITH POWER GOOD
* Input Voltage Range: 2.5V~6.0V
* Supply Current : (Typ.) 300uA
* Current limit : (Min.) 1.8A
* Adjustable Output from 0.5V
* LR2965: Typ 0.4V Dropout @ IOUT=1.5A
* Compatible with MLCC Capacitors
* Built-in Soft-Start Limits Inrush Current
* Built-in Thermal Shutdown Protection
* Built-in Over Current & Short Circuit Protection
LR2965A | * Input Voltage Range: 2.5V~6.0V | 2.5V~6.0V | 1.2V,1.8V,2.5V,3.3V | 450uA | up to 0.4V | - | SOT-223
* Supply Current : (Typ.) 300uA
* Current limit : (Min.) 1.6A
* LR2965A: Typ 0.4V Dropout @ IOUT=1.5A
* Compatible with MLCC Capacitors
* Built-in Soft-Start Limits Inrush Current
* Built-in Thermal Shutdown Protection
* Built-in Over Current & Short Circuit Protection
LR9270 |  | 1.95V~6.0V | 1.2V,1.8V,2.5V,3.3V | 160uA | up to 0.7V | 50dB(@f=1KHz) | SOT-25 SOT89-5 SOT-23-5
* Output current (MIN=800mA@VIN=VOUT+1.0V)
* Low standby current
* Line regulation
* High output voltage accuracy
* Low temperature-drift coefficient of output voltage
* with OTP,OCP
LR2126 | * Ultra Low Dropout Voltage | 2.5V~7V | ADJ | up to 70uA(Typ) | 0.5V | up to 60dB | SOT-89-5 DFN3030-8
* Low Ground Pin Current
* 0.04% Load Regulation
* The Guaranteed Output Current is 1A DC
* Output Voltage Accuracy ± 1.5%
* Low Output Capacitor Required
* Over temperature Protection And Over current Protection
LR9272 |  | 1.4V~6.0V | 2.5V,3.3V,5.0V | 100uA | up to 0.72V (Typ) | up to 70dB(@f=1KHz) | SOT-223 SOT-25
* Output current (MIN=1A@VIN=VOUT+1.0V)
* Low standby current (TYP=0.1μA)
* Output voltage accuracy (±2.0%)
* Line regulation (TYP=0.05%/V)
* Low temperature-drift coefficient of output voltage
* with OTP,OCP,fold-back protection circuit,auto discharge function
LR9273 |  | 6.0V | 2.8V,3.3V,3.5V,ADJ | 100uA | up to 0.72V (Typ) | up to 70dB(@f=1KHz) | SOP-8 SOT-89-5
* Output current up to 1A
* Standby Mode: 0.1μA (Typ.)
* Temperature-Drift Coefficient of Output Voltage: ±100ppm/°C (Typ.)
* Well Line Regulation: 0.02%/ V (Typ.)
* Output Voltage Accuracy: ±1.5% (Typ.)
* Internal Fold Back Protection Circuit: 250mA (Typ.) @ short mode
* CIN=COUT=4.7μF or more (Ceramic capacitors) are recommended to be used with this IC
L1803 |  | 1.0V~5.5V | ADJ | 2mA(IVCC) | up to 1.7V | - | HSOP-8 DFN3030-10
* Output current up to 1.5A
* Bias voltage (VVCC) range: 2.7V~5.5V
* 2% output Voltage
* Power-Good (PG) output
* Programmable soft-start provides linear voltage startup
* Stable with any output capacitor≥2.2μF
L1806 |  | 1.2V~3.65V | ADJ | 1.5mA(ICNTL) | up to 0.31V | - | HSOP-8 DFN3030-10
* Output current up to 3A
* Low ESR Output Capacitor
* VREF=0.8V
* Fast Transient Response
* Output Voltage Adjustable through External Resistors
* POR(Power-On-Reset) controlling VCNTL and VIN
* with Soft-Start,OCP,UVP,Hysteretic Thermal Shutdown
* With Power-OK Output (with a Delay Time)
* Shutdown/Enable Control Function
LXXLD15 | * Output current up to 1.5A | 1.1V~3.5V | ADJ | 2mA(ICNTL) | up to 0.30V | - | HSOP-8
* Low ESR Output Capacitor
* VREF=0.8V
* ±1.5% over Line, Load and Temperature Output Accuracy
* Fast Transient Response
* Output Voltage Adjustable through External Resistors
* POR (Power-On-Reset) controlling VCNTL and VIN
* with Soft-Start,OCP,UVP,Hysteretic Thermal Shutdown
* With Power-OK Output (with a Delay Time)
* For Standby or Suspend Mode: Shutdown
LR3965 | * 1.5A Guaranteed Output Current | 2.25V~6.0V | 1.1V,1.2V,1.5V,1.8V,2.5V,3.3V,5.0V,ADJ | up to 250uA(Typ) | up to 1.05V | - | SOP-8 SOT-89 SOT-223 TO-252
| * 0.01μA Shutdown Current | [5 empty] | TO-252-4 TO-252-5 TO-263
| * Low Temperature Coefficient | [5 empty] | TO-263-5
* with OCP,OTP
* Excellent Line/Load Transient
* Sense Option Improves Load Regulation
LR3965A | * 2A Guaranteed Output Current | 2.25V~6.0V | ADJ | 200uA(Typ) | 0.65 | - | HSOP-8
* 0.01μA Shutdown Current
* Low Temperature Coefficient
* with OCP,OTP
* Excellent Line/Load Transient
L11815A | * Guaranteed 1.5A output | 2.8V~7.0V | 1.5V,1.8V,1.9V,2.5V,2.8V,3.3V | 70uA | up to 1.3V | - | SOT-223 TO-252 TO-263 TO-220
* Accuracy : ±1.5%
* with OTP,OCP,SCP Fold-Back
* Low Temperature Coefficient
L11815B | * Guaranteed 1.5A Output | 2.8V~7.0V | ADJ | 45uA(Typ) | up to 1.3V | - | SOP-8
* Accurate :±1.5%
* with OTP,OCP,SCP Fold-Back
* Power-Saving Shutdown Mode
* Low Temperature Coefficient
UR1171 |  | 2.1V~6.0V | ADJ | 160uA | up to 0.35V | 50dB(@f=1KHz) | SOP-8
* Output current (MIN=1.5A@VIN=VOUT+1.0V)
* Low standby current (TYP=0.1μA)
* Output voltage accuracy (±2.0%)
* Line regulation (TYP=0.05%/V)
* Low temperature-drift coefficient of output voltage
* with OTP,OCP
LXXLD20 |  | 1.1V~3.3V | ADJ | 2mA(ICNTL) | up to 0.20V | - | HSOP-8
*Output current up to 2A
* Low ESR Output Capacitor
* VREF=0.8V
* ±1.5% over Line, Load and Temperature Output Accuracy
* Fast Transient Response
* Output Voltage Adjustable through External Resistors
* POR(Power-On-Reset) controlling VCNTL and VIN
* with Soft-Start,OCP,UVP,Hysteretic Thermal Shutdown
* With Power-OK Output (with a Delay Time)
* For Standby or Suspend Mode: Shutdown
LR18120 |  | 1.4V~5.5V | 1.0V,1.2V,1.5V,1.8V,2.5V,ADJ=0.8V | 2mA | 0.42V | - | SOP-8 HSOP-8
* Output current up to 2A
* with OCP,OTP,Enable Pin
* Output Voltage: ±2%
* When Disable VOUT Pull Low Resistance
LR18220 |  | 2.5V~6.0V | ADJ | 1mA | up to 0.6V | - | SOP-8 HSOP-8
* Guaranteed Output Current of 2A
* Compatible with low ESR MLCC as Input/Output Capacitor
* Good Line and Load Regulation
* Available in SOP-8 Package
* OTP,OCP
LR18230 |  | 2.5V~6.0V | ADJ | 1mA | up to 0.6V | - | HSOP-8
* Guaranteed Output Current of 3A
* Compatible with low ESR MLCC as Input/Output Capacitor
* Good Line and Load Regulation
* Available in HSOP-8 Package
* OTP,OCP
LR3966 |  | 2.5V~6.0V | 1.8V,3.3V,ADJ | 120uA | up to 0.58V | - | SOT-223 TO-252-5 TO-263 TO-263-5
* 3A Guaranteed Output Current
* Low Temperature Coefficient
* with OCP,OTP
* Excellent Line/Load Transient
* SENSE Option Improves Load Regulation
L11830 |  | 2.5V~6.0V | 1.5V,1.8V,2.5V,3.3V,5.0V | up to 350uA | up to 1.0V | - | TO-263 TO-263-5
* 3A Guaranteed Output Current
* 2μA Shutdown Current
* with SCP Fold-back,OCP,OTP
* Low Temperature Coefficient
* Excellent Line/Load Transient
* SENSE Option Improves Load Regulation
L11831A/B/C | * VDD voltage 5V | 2.5V~5.5V | 1.2V,1.5V,1.8V,2.5V,ADJ | 1.1mA(Typ) | up to 0.35V | - | HSOP-8 DFN3030-10
* Maximum 3A low-dropout voltage regulator
* High accuracy output voltage ±1.5%
* When disable VO pull low resistance
* Internal over current and over temperature protection
LR8845 |  | 2.5V~6.0V | 1.5V~2.5V,ADJ | 400uA | 1.0V | 70dB | SOT-223 TO-252 TO-263
| 3.0A(Io) LOW DROPOUT LINEAR REGULATOR |  |  |  | 0.7V
0.45V
* Short Circuit Current Fold-back
* Low Temperature Coefficient
* Current Limiting Protection
* Excellent Line/Load Transient
* SENSE Option Improves Load Regulation
LXXLD30 |  | Vin: 1.1V~3.3V | XX: 0.8V to 3.1V,ADJ | 2mA(ICNTL) | 0.17V (Typ) | - | HSOP-8
| 3.0A(Io) Low Noise CMOS LDO Voltage Regulator | Vctrl: 3.1V~6.0V |  |  | 0.25V (Max)
* Fast Transient Response
* POR(Power-On-Reset) controlling VCNTL and VIN
* With internal Soft-Start
* With Power-OK Output (with a Delay Time)
* For Standby or Suspend Mode: Shutdown
LXXLD32 |  | Vin: 1.2V~3.65V | ADJ | 1.5mA(ICNTL) | 0.26V (Typ) | - | HSOP-8
| 3.0A(Io) Ultra Low Dropout (0.23V Typical) Linear Regulator | Vctrl: 3.0V~5.5V |  |  | 0.31V (Max)
* Fast Transient Response
* Output Voltage Adjustable through External Resistors
* POR(Power-On-Reset) controlling VCNTL and VIN
* With Power-OK Output (with a Delay Time)
* Shutdown/Enable Control Function
LR5966 |  | 2.5V~6.0V | 3.3V | 60uA(Typ) | 0.65V | 45dB | TO-252-5
5.0A(Io)Low Quiescent Current LDO Voltage Regulator with Optional EN and Fixed Vo or ADJ Common Pin, Vref 0.8V
* 0.01μA Shutdown Current
* Low Temperature Coefficient
* Current Limiting Protection
* Thermal Shutdown Protection
* Excellent Line/Load Transient
LXXLD50 |  | Vin: 1.1V~3.3V | XX: 0.8V to 3.1V,ADJ | 8mA(ICNTL) | 0.20V (Typ) | - | HSOP-8
| 5.0A(Io) Low Noise CMOS LDO Voltage Regulator | Vctrl: 3.1V~6.0V |  |  | 0.25V (Max)
* Fast Transient Response
* Power-On-Reset Monitoring both Supply Voltages ( VCNTL and VIN Pins)
* Power-OK Output with a Delay Time
* Shutdown for Standby or Suspend Mode
* Lead Free Available (RoHS Compliant)
LXXLD70 |  | Vin: 1.0V~3.5V | XX: 0.8V to 3.1V,ADJ | 2mA(ICNTL) | 0.11V (Typ) | - | HSOP-8
| 7.0A(Io) Low Noise CMOS LDO Voltage Regulator | Vctrl: 4.5V~6.0V |  |  | 0.14V (Max)
* Fast Transient Response
* Output Voltage Adjustable through External Resistors
* POR (Power-On-Reset) controlling VCNTL and VIN
* With Power-OK Output (with a Delay Time)
* For Standby or Suspend Mode: Shutdown
*Under Development
Low Quiescent current High Voltage CMOS Regulator
Part No. | Features | VIN(Range) | VOUT | IQ(Max) | VD(Max)(V) | PSRR(Typ) | Package
UT10XX |  | 1.86V~12.0V | 1.8V,2.0V,2.5V,2.7V,2.8V,3.0V, 3.3V,3.6V,4.4V,4.5V,5.0V,7.0V | 6uA | 0.06V(Typ) | - | SOT-89 TO-92
30mA(Io) Low Quiescent Current LDO Voltage Regulator
* Low power consumption
* Low voltage dropout
* Low temperature coefficient
* Wide operating voltage (12V Max.)
UT71XX |  | 1.56V~24.0V | 1.5V,1.8V,2.0V,2.5V,2.7V, | 6uA | 0.06V(Typ) | - | SOT-89 TO-92 SOT-25
| 30mA(Io) Low Quiescent Current LDO Voltage Regulator |  | 2.8V, 3.0V, 3.3V, 3.6V,
4.4V,4.5V,5.0V, 7.0V
* Accurate output voltage range (±2.4%)
* Low power consumption
* Low voltage dropout
* Low temperature coefficient
* Wide operating voltage (24V Max.)
UT72XX | * High output voltage accuracy: ±3% | 32V | 3.0V,3.3V,3.6V,3.4V,5.0V | 15uA | up to 0.06V | - | SOT-25 SOT-89
* Low dropout: TYP. 40mV
* Ultra low quiescent current: TYP. 7uA
* Low temperature-drift coefficient of VOUT: TYP. ±50ppm/°C
* Wide Input voltage range: 0~32V
LR1012 | * Operating current: Max. 1.2μA (3.0V) | 3.0V~12.0V | 1.8V,3.3V,4.0V,5.0V,5.2V | 3.0uA | up to 0.95V | - | SOT-23 SOT-25 SOT-89
* Output voltage: 1.8 ~ 6.0V, as 0.1V step
* ±2.0% output voltage accuracy
* Output current:
50mA capable @ 3.0V output, VIN=5.0V
75mA capable @ 5.0V output, VIN=7.0V
* Dropout voltage:120mV @VOUT = 5.0V, IOUT=10mA
UT7500 |  | 2.0V~24.0V | 1.8V,3.0V,3.3V, | 20uA | 0.1V(Typ) | - | SOT-89 TO-92
| 100mA(Io) Low Quiescent current LDO Voltage Regulator |  | 3.6V,4.0V,5.0V,
* Very Low Power Consumption
* Very Low Voltage Drop
* Very Low Temperature Coefficient
* Tolerance ±3%
UAS15V | * Operating voltage range: 16V~60V | 16V~60V | 14.5V | - | - | - | SOT-25
* Fixed output voltage: 14.5V @ 25°C
* ON/OFF control terminal
UAS16V |  | 20V~80.0V | 16.1V | 0.45mA | - | - | TO-92 SOT-23-3
* Operating voltage range: 20V ~ 80V
* Fixed output voltage: 16.1V @ 25°C
UC5205 | 150mA(Io) Low Noise LDO Regulator | 2.5V~16.0V | 2.5V~5.0V,ADJ | 1.9mA | 0.275V | 75 dB | SOT-25
UAS24V* | * Operating voltage range: 8V ~ 80V | 25V~80V | 24V | 7.7mA | - | - | SOT-23-3
* Output voltage: 24V @ 25°C & VCC ≥ 25V
* Output voltage: about VCC-0.8V @ 25°C & VCC < 25V
UR75XX |  | 1.6V~36V | 1.5V,1.8V,2.1V,2.3V,2.5V,2.7V,3.0V,3.3V,3.6V,4.0V,4.4V,5.0V,6.0V,7.0V,8.0V,9.0V,10V,12V | 3uA | 0.1V | - | SOT-23-3 SOT-23-5 SOT-89 SOT-25 SOT-353
| High output voltage accuracy: ±2% | [5 empty] | TO-92
* Ultra low quiescent current: 1.2uA (Typ.)
* Low temperature-drift coefficient of VOUT: ±50ppm/°C (Typ.)
UR72XX | * High output voltage accuracy: ±2% | 36V | 1.5V 1.8V 2.1V 2.3V 2.5V 2.7V 3.0V 3.3V 3.6V 4.0V 4.4V 5.0V 6.0V 7.0V 8.0V 9.0V 10V 12V | 3.0uA | 0.1V | - | SOT-89 SOT-23 TO-92
* Ultra low quiescent current: 1.2uA (Typ.)
* Low temperature-drift coefficient of VOUT: ±50ppm/°C (Typ.)
* Wide Input voltage range: 0 ~ 36V
UR72XXH | * High output voltage accuracy: ±2% * Ultra low quiescent current: 2μA (Typ.) * Low temperature-drift coefficient of VOUT: ±50ppm/°C (Typ.) * Wide Input voltage range: 2.5 ~ 36V | 36V | 3.3V,5.0V | 5uA | 0.32V~0.4V | - | SOT-89
UR73XX* | * High output voltage accuracy: ±2% * Ultra low quiescent current: 1.2uA (Typ.) * Low temperature-drift coefficient of VOUT: ±50ppm/°C (Typ.) * Wide Input voltage range: 2.5~ 36V | 36V | 1.5V,1.8V,2.1V,2.3V,2.5V,2.7V,3.0V,3.3V,3.6V,4.0V,4.4V,5.0V | 3uA | 0.065V~0.1V | - | SOT-89
UR73XXH* | * High output voltage accuracy: ±2% * Ultra low quiescent current: 2uA (Typ.) * Low temperature-drift coefficient of VOUT: ±50ppm/°C (Typ.) * Wide Input voltage range: 2.5~ 36V | 36V | 3.3V,5.0V | 5uA | TYP=0.16V | - | SOT-89
UR78XX | * High output voltage accuracy: ±2% | 36 V | 3.3V,3.6V,4V,5V,10V,12V | 0.003mA | 0.065V~0.08V |  | SOT-89
* Ultra low quiescent current: 1.2uA (Typ.)
* Low temperature-drift coefficient of VOUT: ±50ppm/°C (Typ.)
* Wide Input voltage range: 0 ~ 36V
* High output voltage accuracy: ±2%
* Ultra low quiescent current: 1.2uA (Typ.)
* Low temperature-drift coefficient of VOUT: ±50ppm/°C (Typ.)
UR76XX | * High output voltage accuracy: ±2% | 36V | 1.5V,1.8V,2.1V,2.3V,2.5V,2.7V,3.0V,3.3V,3.6V,4.0V,4.4V,5.0V,6.0V,7.0V,8.0V,9.0V,10.0V,12.0V | 3.0uA | up to 0.24mV | - | SOT-89 SOT-23 TO-92 SOT-23-3 SOT-23-5
* Ultra low quiescent current: 1.0uA (Typ.)
* Low temperature-drift coefficient of VOUT: ±100ppm/°C (Typ.)
* Wide Input voltage range: 2.5~36V
UR76XX1 | * High output voltage accuracy: ±2% | 36V | 1.5V,1.8V,2.1V,2.3V,2.5V,2.7V,3.0V,3.3V,3.6V,4.0V,4.4V,5.0V,6.0V,7.0V,8.0V,9.0V,10.0V,12.0V | 3.0uA | up to 0.24mV | - | SOT-89
* Ultra low quiescent current: 1.0uA (Typ.)
* Low temperature-drift coefficient of VOUT: ±100ppm/°C (Typ.)
* Wide Input voltage range: 2.5~36V
*Under Development
Dual Output LDO Regulator
Part No. | Features | VIN(Range) | VOUT | IQ(Max) | VD(Max)(V) | PSRR(Typ) | Package
LR3XXYYB |  | 2.0V~6.0V | Voch1=XX, 1.2V~3.3V | 120uA | 0.35V~0.75V | 65 dB | SOT-26
| 0.15A(Io) Dual Output LDO Voltage Regulator |  | Voch2=YY, 1.2V~3.3V
* Standby mode: Typ. 0.1μA
* High ripple rejection
* Low temperature-drift coefficient of output voltage
* Excellent line regulation
* High output voltage accuracy
LR4XXYY |  | 2.7V~5.5V | Voch1=XX, 1.5V~3.3V | 260uA | 0.255V(Typ) | 62 dB | SOT-26
| 0.2A(Io) Dual Output LDO Voltage Regulator |  | Voch2=YY, 1.5V~3.3V
* Dual Shutdown Pins Control Each Output
* Current Limiting Protection
* Thermal Shutdown Protection
* Excellent Line/Load Transient
* RoHS Compliant and 100% Lead (Pb)-Free
LR6XXYY |  | 1.6V~6.0V | Voch1=XX, 1.8V~3.3V | 80.0uA | 0.56V~0.85V | 65 dB | HSOP-8
| 0.6A(Io) Dual Output Low ESR Cap. Low-Dropout Linear Regulator |  | Voch2=YY, 1.8V~3.3V
* Standby Current:0.1μA (Typ.)
* Accurate：±2%
* High PSRR: 65 dB at 1kHz.
* With Short Circuit Protection
* Output ON/OFF Control Function
LR7XXYY |  | 2.5V~5.25V | Voch1=XX, 1.8V | - | 0.21V~1V | 80 dB | SOP-8 HSOP-8
| 0.3A(Io) Dual Output Low Noise CMOS LDO Voltage Regulator |  | Voch2=YY, 2.5V~3.3V
* Standby Current Typ. 0.1μA (each channel)
* Line Regulation Typ. 0.02%/V
* Output Voltage Accuracy ±1.0%
* Built-in Fold Back Protection Circuit Typ. 50mA
* Built-in Auto Discharge Function B Version
LR8XXYY |  | 5.25V | Voch1=X, 1.2V~3.6V | - | 0.21V~0.63V | 70 dB | SOT-26 DFN1616-6
| 0.15A(Io) Dual Output LDO Voltage Regulator |  | Voch2=Y, 1.2V~3.6V
* Standby Mode: TYP. 0.1μA (VR1, VR2)
* High Output Voltage Accuracy: ±1.0%
* Low Temperature-Drift Coefficient of Output Voltage:TYP. ±80ppm/°C
* Excellent Line Regulation: TYP. 0.02%/V
* Built-in Fold Back Protection Circuit TYP. 40mA
LR9XXYY |  | 1.4V~5.25V | Voch1=X, 1.2V~3.6V | 150uA | 0.22V~0.72V | 75 dB | SOT-26
| 0.3A(Io) SMALL Dual Output LDO Voltage Regulator |  | Voch2=Y, 1.2V~3.6V
* Standby Current: TYP. 0.1μA×2 (VR1&VR2)
* Output Voltage Accuracy: ±1.0%
* Temperature-Drift Coefficient of Output Voltage: TYP. ±80ppm/°C
* Ripple Rejection: TYP. 75dB (f=1kHz)
* Built-in Fold Back Protection Circuit: TYP. 60mA
LR6401 |  | 2.5V~6.0V | Voch1=XX, 1.2V~4.0V | 90.0uA | 0.75V | 65 dB | SOT-26 DFN-1820-6
| 0.3A(Io) DUAL CHANNEL LDO REGULATORS WITH ENABLE FUNCTION |  | Voch2=YY, 1.2V~4.0V
* Standby Current:0.1μA (Typ.)
* Accurate：±2%
* High PSRR: 65 dB
* With Short Circuit Protection
* Output ON/OFF Control Function
UR10033 |  | 4.0V~16.0V | ADJ+3.3V | 1.5mA | 0.5V | 58 dB | TO-252-5
2 CHANNEL LOW-DROPOUT VOLTAGE REGULATOR
* Dual output: ADJ/1A, 3.3V/1A.
* Output voltage precision of ±2%.
* Output consists of PNP power transistor with low-dropout voltage.
* Built-in over current protection circuit (OCP).
* Built-in thermal shut down circuit (TSD).
* Ideal for hard disk drives applications.
UR13318 |  | 3.0V~16.0V | 3.3V+1.8V | 1.5mA | 0.5V | 58 dB | TO-252-5 TO-263-5
2 CHANNEL LOW-DROPOUT VOLTAGE REGULATOR
*Dual Output: 3.3V/1A, 1.8V/1A.
*Output Voltage Precision of ±2%.
*Output consists of PNP power transistor with low-dropout voltage.
*Built-in over current protection circuit (OCP).
*Built-in Thermal Shut Down Circuit (TSD).
*Ideal for Hard Disk Drives applications.
UR13325 |  | 3.0V~16.0V | 3.3V+2.5V | 2.3mA | 0.5V | 58 dB | TO-252-5
2 CHANNEL LOW-DROPOUT VOLTAGE REGULATOR
* Dual output: 3.3V/1A, 2.5V/1A.
* Output voltage precision of ±2%.
* Output consists of PNP power transistor with low-dropout voltage.
* Built-in over current protection circuit (OCP).
* Built-in thermal shut down circuit (TSD).
* Ideal for hard disk drives applications.
UR15033 |  | 4.0V~16.0V | 5.0V+3.3V | 1.5mA | 0.5V | 58 dB | TO-252-5
2 CHANNEL LOW-DROPOUT VOLTAGE REGULATOR
*Dual output: 5.0V/1A, 3.3V/1A.
*Output voltage precision of ±2%.
*Output consists of PNP power transistor with low-dropout voltage.
*Built-in over current protection circuit (OCP).
*Built-in thermal shut down circuit (TSD).
*Ideal for hard disk drives applications.
*Under Development
LDO Regulator Controller IC
Part No. | Features | VIN(Range) | VOUT | IQ(Max) | VD(Max)(V) | PSRR(Typ) | Package
UC621XX |  | 4.0V~8.0V | 2.0V~6.0V | 80.0uA | 0.1V(Typ) | - | SOT-25
1.0A(Io) Boosting Voltage Regulators
* Highly Accurate : Set-up voltage ±2%
* Low Power Consumption : Typ.50μA
* Output Voltage Temperature Characteristics: Typ. ±100ppm/℃
* Input Stability : Typ.0.1%/V
LC1111 |  | 4.5V~13.5V | 11.2V~11.5V(Vcc=12V) | 1mA | - | 50 dB | SOT-26
| ULTRA LOW OUTPUT VOLTAGE LINEAR N-FET CONTROLLER |  | 4.7V(Vcc=5V)
* Power-On-Reset monitoring on VCC
* Fast transient response
* Programmable soft-start
* Enable control function
* Low shutdown current
LC1126 |  | 4.5V~5.5V | 4.9V~5.0V | 0.8mA | - | - | SOT-26
ULTRA LOW OUTPUT VOLTAGE LINEAR N-FET CONTROLLER
* Internal soft-start
* Enable control
* Fast transient response
* Under-Voltage short circuit protection
* Power OK output with a delay time
UM5237 |  | 3.5V~30V | 1.5V~25V | 3.0mA | 0.2V(Typ) | - | SOT-89
3-TERMINAL ADJUSTABLE REGULATOR
* Wide Input/Output voltage range
* Low Dropout Voltage
* Over current protect
* External circuit can adjust the output voltage

## 一次测调节节能开关控制器
Primary Side Regulation Green Mode PWM Controller | [10 empty] | 返回
Part No. | Features | Function | VCC | UVLO (Typ.) |  | IST | CS(V) | Icomp_ | FOSC | Package
CABLE
|  |  | Max. | Vcc(ON) | Vcc(OFF) | Typ. | Typ. | Typ. | Typ.
UPSR104 | High Precision CC/CV Primary Side Regulator | DCM Flyback Converters, | 29.0V | 14.8V | 9.0V | 5uA | 0.91V | 37uA | 65KHz | SOT-26
Hopping Technology,Driver MOSFET
| * Programmable CV and CC Regulation | CC/CV, and build in OVP, OLP, UVLO, OCP, SCP, LEB, Soft Start Etc.
* Adjustable Constant Current and Output
Power Setting
* Built-in Primary winding inductance compensation
* Cycle-by-Cycle Current Limiting
UPSR108 | HIGH PRECISION CC/CV PRIMARY-SIDE PWM | Driver MOSFET | 35.0V | 15.5V | 9.5V | 2.0uA | 0.5V | 67uA | - | SOT-26
| CONTROLLER WITH FAST DYNAMIC RESPONSE | CC/CV, and build in OVP, OLP, UVLO, OCP, SCP, LEB, Soft Start Etc.
* ±5% CC and CV Precision
* Easily Meet EPS Level 6
* QR Mode Control for High Efficiency and Low EMI
* Programmable CV and CC Regulation
* Less than 100mW Standby Power
* Programmable Cable drop Compensation
* Pin Floating Protection
* Fast Dynamic Response
UPSR107 | HIGH PRECISION CC/CV PRIMARY-SIDE PWM | Driver MOSFET | 35.0V | 15.5V | 9.5V | 2.0uA | 0.5V | 40uA | - | SOT-26
| CONTROLLER | CC/CV, and build in OVP, OLP, UVLO, OCP, SCP, LEB, Soft Start Etc.
* ±5% CC and CV Precision
* Easily Meet EPS Level 6
* QR Mode Control for High Efficiency and Low EMI
* Programmable CV and CC Regulation
* Less than 70mW Standby Power
* Programmable Cable drop Compensation
* Pin Floating Protection
UC1100 | LOW-POWER HIGH PRECISION CC/CV PRIMARY SIDE SWITCHING REGULATOR | Flyback Converters, | 36.0V | 18.5V | 9.0V | 3uA | 0.51V | 25uA | - | SOT-26
Hopping Technology,BJT Switch
| * Tight CC regulation performance | CC/CV, PFM,And build in OVP, OLP, UVLO, OCP, SCP, LEB, Soft Start Etc.
* Eliminates opto-coupler and secondary
CV/CC control circuitry
* Flyback topology in DCM operation
* Open feedback protection
UC1103 | High Precision CC/CV Primary Side Regulator | Flyback Converters, | 30.0V | 16.0V | 9.0V | 0.6mA | 0.80V | 25uA | 50KHz | SOP-8
|  | Hopping Technology,Driver MOSFET |  |  |  | (HV_Pin)
| * HV-startup | CC/CV, PFM, High Voltage I/P,
| * Programmable CV and CC regulation | And build in OVP, OLP, UVLO, OCP, SCP, LEB, Soft Start Etc.
* Programmable cable compensation in CV mode
* Flyback topology in DCM operation
* Built-in leading edge blanking
* Cycle-by-cycle current limiting
UPSRB01 | High Precision CC/CV Primary Side Regulator | DCM Flyback Converters, | 30.0V | 12.5V | 6.8V | 1uA | 0.46V | 26uA | - | SOT-26
Hopping Technology,Driver BJT Switch
| * Programmable CV and CC regulation | Cable Compensation Pin Vc
| * Flyback topology in DCM operation | CC/CV, PFM, and build in OVP, OLP, UVLO, OCP, SCP, LEB, Soft Start Etc.
* Driver BJT switch
* Programmable cable drop compensation
* Built-in leading edge blanking
UPSRB02 | High Precision CC/CV Primary Side Regulator | DCM Flyback Converters, | 30.0V | 12.5V | 6.8V | 1uA | 0.45V | 27uA | - | SOT-26
Hopping Technology,Driver BJT Switch
| * Programmable CV and CC regulation | Cable Compensation Pin Vc
| * Flyback topology in DCM operation | CC/CV, PFM, and build in OVP, OLP, UVLO, OCP, SCP, LEB, Soft Start Etc.
* Driver BJT switch
* Programmable cable drop compensation
* Audio noise free operation
* Improved dynamic response
UPSRB03 | High Precision CC/CV Primary Side Regulator | DCM Flyback Converters, | 30.0V | 18.0V | 6.5V | 3uA | 0.50V | 60uA | - | SOT-25
Hopping Technology,Driver BJT Switch
| * Multi-Mode control for cancel audio noise | CC/CV, PFM, and build in OVP, OLP, UVLO, OCP, SCP, LEB, Soft Start Etc.
* Programmable CV and CC regulation
* Flyback topology in DCM operation
* Driver BJT switch
* Built-in leading edge blanking
UPSR105* | * 10mW No-load Input Power | DCM Flyback Converters, | 30V | 13V | 5.9V | 0.5uA | 0.565V | - | 80KHz | SOP-8
| * External Adjustable Line Compensation for CC | Hopping Technology,Driver MOSFET | [6 empty] | (MAX)
| * External Adjustable Cable Compensation for CV | CC/CV, and build in OVP, OLP, UVLO, OCP, SCP, LEB, Soft Start Etc.
* VCS Jitter to Reduce System EMI
* Valley-on for the Higher Efficiency and Better EMI
-Transformer Saturation Protection (TSP) via Primary
Peak
* Matching 2nd-side synchronous rectification with
Schottky Synchronous Rectifier Solution

## 二次测调节节能开关控制器
Secondary Side Regulation Green Mode PWM Controller | [11 empty] | 返回
Part No. | Features | Function | VCC | UVLO (Typ.) |  | IST | CS(V) | Duty Cycle | FOSC |  | Package
|  |  | Max. | Vcc(ON) | Vcc(OFF) | Typ. | Typ. | Max. | Green | Typ.
UC3800/B | LOW COST POWER-SAVING MODE PWM CONTROLLER FOR FLYBACK CONVERTERS | Flyback Converters, HV Start and build in OLP,UVLO,OCP, SCP, LEB. | 30.0V | 18.5V | 7.0V | 2uA | 0.97V | 85% | Internal Fixed |  | SOP-8
* Dynamic peak current limiting for constant output power
* OTP,OLP,OVP, LNO-OV, Brownout and VDD
clamp for higher security
* Fixed switch frequency 65kHz
* Low start-up current
| * Cycle-by-cycle Current Limiting | [7 empty] | 19KHz | 65KHz
UC3837 | Low Cost Power-Saving Mode PWM Controller for Flyback Converters | Flyback Converters, | 23.0V | 14.5V | 8.5V | 5uA | 0.65V | 75%(Typ.) | Internal Fixed |  | SOT-26
Hopping Technology &
| * Dynamic peak current limiting for constant output power | Frequency Burst→PFM→PWM,
| * OTP,OLP,OVP and VDD clamp for higher security | and build in OVP,OLP,UVLO,OCP, SCP,
| * Fixed switch frequency 65kHz | LEB, Soft Start, OTP, BNO Etc.
* Low start-up current
| * Cycle-by-cycle Current Limiting | [7 empty] | 22KHz | 65KHz
UC3848 | High Performance Power-Saving Mode PWM Controllers | Flyback Converters, | 30.0V | 14.2V | 8.2V | 22uA | 0.86V | 80% | Internal Fixed |  | DIP-8 SOP-8
Hopping Technology
| * Soft Start | Frequency Burst→PFM→PWM,
| * Over Temperature Protection | and build in OVP,OLP,UVLO,OCP, SCP,
| * Overload Protection | LEB, OTP, Soft Start Etc.
* Over Voltage Protection
* Leading Edge Blanking
| * Cycle-by-Cycle Current Limiting | [7 empty] | 20KHz | 68KHz
UC3849* | Power-Saving Mode PWM Controllers | Flyback Converters, | 36.0V | 16.5V | 9.7V | 4uA | 0.97V | 85% | Internal Fixed |  | DIP-8 SOP-8
Hopping Technology &
Frequency Burst→PFM→PWM,
|  | and build in OVP,OLP,UVLO,OCP, SCP, LEB, and OTP sense by RT pin, Frequency By RI Pin. | [6 empty] | 20KHz | 65KHz
UC3849B | LOW COST POWER-SAVING MODE PWM CONTROLLER FOR FLYBACK CONVERTERS | Flyback Converters, | 36.0V | 18.0V | 7.0V | 2uA | 0.92V | 90% | Internal Fixed |  | DIP-8 SOP-8
Hopping Technology
| * Dynamic peak current limiting for constant output power | Frequency Burst→PWM,
| * Built-in synchronized slope compensation | and build in OVP,OLP,UVLO,OCP, SCP, LEB, OTP, Soft Start Etc.
* Programming OTP for higher security
* Cycle-by-cycle Current Limiting
* Under voltage lockout (UVLO)
| * Few external components required | [7 empty] | 20KHz | 65KHz
UC3853A | CURRENT MODE PWM CONTROLLER FOR FORWARD AND FLYBACK APPLICATIONS | Flyback Converters, | 29.0V | 10.0V | 9.0V | 5uA | 0.96V | 50% | Internal Fixed |  | SOP-8
Hopping Technology
| * Peak Current Mode Control | build in OVP,OLP,UVLO,OCP, SCP, LEB, OTP, Soft Start Etc.
* Adjustable Internal Ramp Compensation
* Jittering Frequency ±6% of the Switching Frequency
* Power-saving mode for high standby efficiency
* Delayed Operation Upon Start−up via an Internal
| Fixed Timer | [7 empty] | - | 100KHz
UC3856 | Low Cost Power-Saving Mode PWM Controller For Fly-Back Converters | Flyback Converters, | 35.0V | 19.0V | 7.0V | 2uA | 0.65V | 90% | Internal Fixed |  | SOT-26
Hopping Technology &
| * Dynamic peak current limiting for constant output power | Frequency Burst→PFM→PWM,
| * Built-in synchronized slope compensation | HV Start and build in OLP,UVLO,OCP, SCP, LEB.
* OTP,OLP,OVP and VDD clamp for higher security
* High efficiency HV start
* Cycle-by-cycle current limiting
| * Few external components required | [7 empty] | 20KHz | 65KHz
UC3863 | Low Cost Power-Saving Mode PWM Controller for Flyback Converters | Flyback Converters, | 30.0V | 13.5V | 8.0V | 2.5uA | 0.95V | 85% | RI=100KΩ |  | DIP-8 SOP-8 SOT-26
Hopping Technology &
| * Built-in synchronized slope compensation | Frequency Burst→PFM→PWM,
| * OTP,OLP,OVP and VDD clamp for higher security | and build in OVP,OLP,UVLO,OCP, SCP, LEB, OTP, Soft Start Etc.
* Programmable PWM Frequency
* Cycle-by-cycle Current Limiting
| * Few external components required | [7 empty] | 23KHz | 65KHz
UC3863A | Low Cost Power-Saving Mode PWM Controller for Flyback Converters | Flyback Converters, | 36.0V | 18.0V | 7.0V | 2.0uA | 0.92V | 90% | RI=100KΩ |  | HSOP-8 SOP-8 SOT-26
Hopping Technology &
| * Built-in synchronized slope compensation | Frequency Burst→PFM→PWM,
| * OTP,OLP,OVP and VDD clamp for higher security | and build in OVP,OLP,UVLO,OCP, SCP, LEB, OTP, Soft Start Etc.
* Programmable PWM Frequency
* Cycle-by-cycle Current Limiting
| * Few external components required | [7 empty] | 20KHz | 65KHz
UC3869A | HIGH VOLTAGE GREEN MODE PWM CONTROLLER | Flyback Converters, HV Start | 36.0V | 18.0V | 7.0V | 2uA | 0.92V | 90% | Internal Fixed |  | DIP-8 SOP-8
and build in OVP,OLP,UVLO,OCP, SCP, LEB, and OTP sense by RT pin
* High voltage startup
* Power on soft start reducing MOSFET Vds stress
* Efficiency and minimum standby power
* Audio noise free operation
| * Fixed 65 kHz switching frequency | [7 empty] | 20KHz | 65KHz
UC3869H | HIGH VOLTAGE GREEN MODE PWM CONTROLLER | Flyback Converters, HV Start | 36.0V | 18.0V | 7.0V | 2uA | 0.92V | 90% | Internal Fixed |  | DIP-8 SOP-8
and build in OVP,OLP,UVLO,OCP, SCP, LEB, and OTP sense by RT pin
* High voltage startup
* Power on soft start reducing MOSFET Vds stress
* Efficiency and minimum standby power
* Audio noise free operation
| * Fixed 100 kHz switching frequency | [7 empty] | 20KHz | 100KHz
UC3873 | Low Cost Power-Saving Mode PWM Controller for Flyback Converters | Flyback Converters, | 30.0V | 13.8V | 8.2V | 2.5uA | 0.92V | 76%(TYP) | Internal Fixed |  | SOT-26
Hopping Technology &
| * Dynamic peak current limiting for constant output power | Frequency Burst→PFM→PWM,
| * Built-in synchronized slope compensation | OTP sense by RT pin, Fixed Frequency
| * OLP, OVP and VDD clamp for higher security | and build in OVP,OLP,UVLO,OCP, SCP, LEB, Soft Start Etc.
* Programming OTP for higher security
* Cycle-by-cycle Current Limiting
| * Few external components required | [7 empty] | 22KHz | 65KHz
UC3873H | LOW COST POWER-SAVING MODE PWM CONTROLLER FOR FLYBACK CONVERTERS | Flyback Converters, | 36.0V | 18.0V | 7.0V | 2.0uA | 0.92V | 90% | Internal Fixed |  | SOT-26
Hopping Technology &
| * Dynamic peak current limiting for constant output power | Frequency Burst→PFM→PWM,
| * Built-in synchronized slope compensation | OTP sense by RT pin, Fixed Frequency
| * OTP and OVP( automatic recovery) | and build in OVP,OLP,UVLO,OCP, SCP, LEB, Soft Start Etc.
* Programming OTP for higher security
| * Few external components required | [7 empty] | 20KHz | 100KHz
UC3873A | Low Cost Power-Saving Mode PWM Controller for Flyback Converters | Flyback Converters, | 36.0V | 18.0V | 7.0V | 2.0uA | 0.92V | 90% | Internal Fixed |  | SOT-26
Hopping Technology &
| * Dynamic peak current limiting for constant output power | Frequency Burst→PFM→PWM,
| * Built-in synchronized slope compensation | OTP sense by RT pin, Fixed Frequency
| * OLP, OVP and VDD clamp for higher security | and build in OVP,OLP,UVLO,OCP, SCP, LEB, Soft Start Etc.
* Programming OTP for higher security
* Cycle-by-cycle Current Limiting
| * Few external components required | [7 empty] | 20KHz | 65KHz
UC3873B | Low Cost Power-Saving Mode PWM Controller for Flyback Converters | Flyback Converters, | 30.0V | 13.0V | 7.0V | 2.5uA | 0.95V | 78%(TYP) | Internal Fixed |  | SOT-26
Hopping Technology &
| * Dynamic peak current limiting for constant output power | Frequency Burst→PFM→PWM,
| * Built-in synchronized slope compensation | OTP sense by RT pin, Fixed Frequency
| * OLP, OVP and VDD clamp for higher security | and build in OVP,OLP,UVLO,OCP, SCP, LEB, Soft Start Etc.
* Programming OTP for higher security
* Cycle-by-cycle Current Limiting
| * Few external components required | [7 empty] | 22KHz | 100KHz
UC3875A | LOW COST POWER-SAVING MODE PWM CONTROLLER FOR FLYBACK CONVERTERS with latch up | Flyback Converters, HV Start | 36.0V | 18.0V | 7.0V | 0.75mA | 0.92V | 90% | RI=100KΩ |  | DIP-8 SOP-8
|  | and build in OLP,UVLO,OVP,LEB, Frequency By RI Pin. |  |  |  | (ST_Pin)
* Dynamic peak current limiting for constant output power
* Built-in synchronized slope FBensation
* OTP,OLP,OVP and VDD clamp for higher security
* Programmable PWM Frequency
* Cycle-by-cycle Current Limiting
| * Few external FBonents required | [7 empty] | 20KHz | 65KHz
UC3883 | HIGH PERFORMANCE CURRENT MODE PWM CONTROLLER WITH PEAK LOAD | Flyback Converters, | 36.0V | A:20V | 8.2V | 1.5uA | 0.88 | 85% | Internal Fixed |  | SOT-26
|  | build in OLP,UVLO,OVP,LEB, |  | B:15.3V
| * Power on Soft Start Reducing MOSFET VDS Stress | Soft Start Etc.
* Frequency shuffling for EMI
* Extended Burst Mode Control For Improved Efficiency
and Minimum Standby Power Design
* Audio Noise Free Operation
* Frequency Triple for peak load (180KHz)
| * Adjustable Overload Protection (OLP) delay time | [7 empty] | 20 | 65

## 准谐振节能开关控制器
Quasi Resonant Green Mode PWM Controller | [11 empty] | 返回
Part No. | Features | Function | VCC | UVLO (Typ.) |  | IST | CS(V) | Duty Cycle | FOSC |  | Package
|  |  | Max. | Vcc(ON) | Vcc(OFF) | Typ. | Typ. | Max. | Green | Typ.
UC3801 | LOW COST POWER-SAVING MODE PWM CONTROLLER FOR FLYBACK CONVERTERS | * Proprietary frequency hopping for | 36.0V | 15.8V | 7.6 | 1uA | 0.88V | 71% | Internal Fixed |  | SOT-26
Improved EMI performance
* Cycle-by-cycle current limiting
* CCM/Valley Switching Operation
* Dynamic peak current limiting for
constant output power
* Built-in synchronized slope compensation
* Gate output voltage clamped at 16V
* Adjustable DC output OVP/UVP/OTP
* OLP/VCC OVP/OTP/BNO/LNO
(automatic recovery)
|  | * Internal Soft Start | [6 empty] | 20KHz | 65KHz
UC3816 | LOW COST POWER-SAVING MODE PWM CONTROLLER FOR FLYBACK CONVERTERS | * Proprietary frequency hopping for | 36.0V | A:17.5V | A:7.5V | 1uA | 0.85V | 66% | Internal Fixed |  | SOT-26
|  | Improved EMI performance |  | B:14.5V | B:7.3V
* Cycle-by-cycle current limiting
* CCM/Valley Switching Operation
* Dynamic peak current limiting for
constant output power
* Built-in synchronized slope compensation
* Adjustable DC output OVP
* OLP/VCC OVP/OTP/BNO/LNO
(automatic recovery)
|  | * Internal Soft Start | [6 empty] | 20KHz | 65KHz
UC3916A | LOW COST POWER-SAVING MODE PWM CONTROLLER FOR FLYBACK CONVERTERS | * Proprietary frequency hopping for | 36.0V | 20.0V | 8.2V | 1.4mA | 0.85V | 66% | Internal Fixed |  | SOP-8
| HV_Startup | Improved EMI performance |  |  |  | (HV_Pin)
* Cycle-by-cycle current limiting
* CCM/Valley Switching Operation
* Dynamic peak current limiting for
constant output power
* Built-in synchronized slope compensation
* Adjustable DC output OVP
* OLP/VCC OVP/OTP/BNO/LNO
(automatic recovery)
|  | * Internal Soft Start | [6 empty] | 20KHz | 65KHz
UC3879A | LOW COST POWER-SAVING MODE PWM CONTROLLER FOR FLYBACK CONVERTERS | * Built in x-cap discharge function | 36.0V | 15.0V | 8.2V | 1.3mA | 0.81V | 75% | Internal Fixed |  | SOP-8
| HV_Startup | * Proprietary frequency hopping for |  |  |  | (HV_Pin)
Improved EMI performance
* Cycle-by-cycle current limiting
* CCM/Valley Switching Operation
* Dynamic peak current limiting for
constant output power
* Built-in synchronized slope compensation
* Adjustable DC output OVP
* OLP/VCC OVP/OTP/BNO/LNO
(automatic recovery)
|  | * Internal Soft Start | [6 empty] | 20KHz | 65KHz
UC3862* | LOW COST POWER-SAVING MODE PWM CONTROLLER FOR FLYBACK CONVERTERS | * Proprietary frequency hopping for | 36.0V | 17.0V | 7.6V | 1uA | 0.59V | 64% | Internal Fixed |  | SOT-26
Improved EMI performance
* Cycle-by-cycle current limiting
* CCM/Valley Switching Operation
* Dynamic peak current limiting for
constant output power
* Built-in synchronized slope compensation
* Adjustable DC output OVP/UVP/OTP
* OLP/VCC OVP/OTP/BNO/LNO
(automatic recovery)
|  | * Internal Soft Start | [6 empty] | 20KHz | 65KHz
UC3823* | LOW COST POWER-SAVING MODE PWM CONTROLLER FOR FLYBACK CONVERTERS | * Proprietary frequency hopping for | 36.0V | 16.4V | 7.6V | 1uA | 0.66V | 70% | Internal Fixed |  | SOT-26
Improved EMI performance
* Cycle-by-cycle current limiting
* CCM/Valley Switching Operation
* Dynamic peak current limiting for
constant output power
* Built-in synchronized slope compensation
* Adjustable DC output OVP/UVP/OTP
* OLP/VCC OVP/OTP/BNO/LNO
(automatic recovery)
|  | * Internal Soft Start | [6 empty] | 20KHz | 65KHz

## 高速MOSFET驱动器
High-Speed MOSFET Driver | [7 empty] | 返回
Part No. | Features | Vcc | Icc(Max) | Iout(Peak) | tD Max | tR Max / tF Max | Package
US2829 | Single-Channel High-Speed MOSFET Driver | 4.0V~14.0V | 15uA | 2A | 40nS | 25nS / 25nS | SOT-25
* Low-cost single-channel high-speed MOSFET driver
* 2A peak output current
* 25ns max rise/fall times and 40ns max propagation delay,1nF load
* Low power dissipation: ICC=15μA(Max)
UTC4424 | 3A Dual High-Speed Power MOSFET Drivers | 4.5V~18.0V | 2.5mA | 3A | 75nS | 35nS / 35nS | DIP-16 SOP-16
* Power supply voltage: 4.5V to 18V
* High Capacitive Load Drive Capability: 1800pF in 25 ns
* Short Delay Times: <40 ns (typ)
* Low Output Impedance: 3.5Ω (Typ.)
UGD9511 | SINGLE-CHANNEL, | 4.5V~18.0V | 160uA | -4A/+8A | 30nS | 22nS / 11nS | SOT-26
| HIGH-SPEED, LOW-SIDE GATE |  |  | Source/Sink
DRIVER
* Low-Cost Gate-Driver Device Offering Superior
Replacement of NPN and PNP Discrete Solutions
* Strong Sink Current Offers Enhanced Immunity against
Miller Turn on
* Split Output Configuration (Allows Easy and
Independent Adjustment of Turn on and Turn off
Speeds) in the UGD9511 Saves 1 Diode
* Fast Propagation Delays (13-nsTypical)
* Fast Rise and Fall Times (9ns and 7ns Typical)
* 4.5V to 18V Single Supply Range
* Output Held Low When Input Pins Are Floating
* Outputs Held Low During VDD UVLO (Ensures
Glitch-Free Operation at Power Up and Power-Down)
* TTL and CMOS Compatible Input-Logic Threshold
(Independent of Supply Voltage)
* Hysteretic-Logic Thresholds for High-Noise Immunity
* Dual-Input Design (Choice of an Inverting (IN–Pin) or
Non inverting (IN+ Pin) Driver Configuration)
Unused Input Pin can be Used for Enable or Disable
Function
* Input Pin Absolute Maximum Voltage Levels
UTR2101* | HALF-BRODGE DROVER | 10V~20.0V | 270uA | 600V(VHO) | 90nS | 170nS / 90nS | SOP-8
* Floating channel designed for bootstrap operation
* Fully operational to +600V
* Tolerant to negative transient voltage, dV/dt immune
* Gate drive supply range from 10V to 20V
* Undervoltage lockout
* 3.5V, 5V, and 15V input logic compatible
* Matched propagation delay for both channels
* Outputs in phase with inputs
UTR2103* | HALF-BRODGE DRIVER | 10V~20.0V | 270uA | 600V(VHO) | 60nS | 170nS / 90nS | DIP-8
* Floating channel designed for bootstrap operation
* Fully operational to 600V
* Tolerant to negative transient voltage, dV/dt immune
* Gate drive supply range from 10 V to 20 V
* Undervoltage lockout
* 3.3 V, 5 V, and 15 V input logic compatible
* Cross-conduction prevention logic
* Internally set deadtime
* High-side output in phase with input
* Shutdown input turns off both channels
* Matched propagation delay for both channels
UTR2104* | HALF-BRODGE DRIVER | 10V~20.0V | 270uA | 600V(VHO) | 60nS | 170nS / 90nS | SOP-8
* Floating channel designed for bootstrap operation
* Fully operational to 600V
* Tolerant to negative transient voltage, dV/dt immune
* Gate drive supply range from 10V to 20V
* Undervoltage lockout
* 3.3V, 5V, and 15V input logic compatible
* Cross-conduction prevention logic
*Internally set deadtime
*High-side output in phase with input
* Shutdown input turns off both channels
* Matched propagation delay for both channels
UTR2011* | HIGH AND LOW SIDE | 10V~20.0V | 300uA | 200V(VHO) | 20nS | 40nS / 35nS | SOP-8
DRIVER
*Floating channel designed for bootstrap operation
*Fully operational to 200V
*Tolerant to negative transient voltage, dV/dt immune
*Gate drive supply range from 10 to 20V
*Independent low and high side channels
*Input logic HIN/LIN active high
*Undervoltage lockout for both channels
*3.3V and 5V logic compatible
*CMOS Schmitt-triggered inputs with pull-down
*Matched propagation delay for both channels
UTR2117* | HIGH SIDE DRIVER | 10V~20.0V | 340uA | 600V(VHO) | 200nS | 130nS / 65nS | SOP-8
DIP-8
* Floating channel designed for bootstrap operation
* Fully operational to 600V
* Tolerant to negative transient voltage, dV/dt immune
* Gate drive supply range from 10 V to 20V
* Undervoltage lockout
* CMOS Schmitt-triggered inputs with pull-down
* Output in phase with input
UTR2304* | HALF-BRODGE DRIVER | 10V~20.0V | 240uA | 600V(VHO) | 210nS | 120nS / 60nS | SOP-8
* Floating channel designed for bootstrap operation
* Fully operational to 600V
* Tolerant to negative transient voltage, dV/dt immune
* Gate drive supply range from 10V to 20V
* Undervoltage lockout
* 3.3V, 5V, and 15V input logic compatible
* Cross-conduction prevention logic
* Matched propagation delay for both channels
* Internal 100 ns deadtime
* Outputs in phase with inputs
* RoHS compliant
UTR2113* | HIGH AND LOW SIDE DRIVER | 10V~20.0V | 340uA | 600V(VHO) | 160nS | 35nS / 25nS | DIP-16
Floating channel designed for bootstrap operation
* Fully operational to 500V or 600V
* Tolerant to negative transient voltage, dV/dt immune
* Gate drive supply range from 10V to 20V
* Undervoltage lockout for both channels
* 3.3V logic compatible
* Separate logic supply range from 3.3V to 20V
* Logic and power ground ± 5V offset
* CMOS Schmitt-triggered inputs with pull-down
* Cycle by cycle edge-triggered shutdown logic
* Matched propagation delay for both channels
* Outputs in phase with inputs

## 一次测调节节能开关控制器（内建高压MOS）
Primary Side Regulation Green Mode PWM Power Switch | [11 empty] | 返回
Part No. | Features | Function | BVDSS | VCC | UVLO (Typ.) |  | CS | O/P W | FOSC |  | Package
|  |  | (MIN.) | (Max) |  |  |  | (90~264V_charger)
|  |  | RDS(on) | IST | Vcc(ON) | Vcc(OFF) | Typ. |  | Green | Typ.
(Typ)
US1651 | PRIMARY-SIDE REGULATION PWM POWER SWITCH | Flyback Converters, Build-in MOSFET CC/CV, And build in OVP, OLP, UVLO, OCP, SCP, LEB, Soft Start Etc. | 650V | 33V | 15.0V | 8.5V | 0.82V | 5W | - |  | SOP-8
* Programmable CV and CC regulation
* Adjustable constant current and
output power setting
* Built-in leading edge blanking (LEB)
* VDD under voltage lockout
* Cycle-by-Cycle current limiting
| * Auto-restart in over voltage condition |  | 12Ω | 5uA |  |  |  |  | 22KHz | 50KHz
US2351 | HIGH PRECISION LOW COST MCM POWER SWITCH | CC/CV, And build in OVP, OLP, UVLO, OCP, SCP, LEB, Soft Start Etc. | 600V | 40V | 13.5V | 7.8V | 0.94V | Vout=12V | - |  | SOP-8
Pout≒4.8W
* Power on soft-start
* Built-in error amplifier
* Built-in Leading Edge Blanking (LEB)
* Cycle-by-Cycle current limiting
* Over loading protection
* Output short-circuit protection
| * VDD OVP |  | 15Ω | 5uA |  |  |  |  | - | 60KHz
US2651 | HIGH PRECISION LOW COST MCM POWER SWITCH | Flyback Converters, | 600V | 40V | 14.5V | 8.5V | 0.86V | Vout=19V | - |  | DIP-8 SOP-8
|  | Hopping Technology,Build-in MOSFET | [5 empty] | Pout≒4.8W
| * Power on soft-start | CC/CV, And build in OVP, OLP, UVLO, OCP, SCP, LEB, Soft Start Etc.
* Built-in error amplifier
* Built-in Leading Edge Blanking (LEB)
* Cycle-by-Cycle current limiting
* Over loading protection
* Output short-circuit protection
* VDD Under Voltage Lockout with hysteresis (UVLO)
| * VDD OVP |  | 15Ω | 35uA |  |  |  |  | - | 50KHz
US3651 | High Precision CC/CV Primary-Side PWM Power Switch | Flyback Converters, | 600V | 30V | 14.5V | 9.0V | 0.9V | 5W | Min.→CCM→DCM |  | DIP-8 SOP-8
Hopping Technology,Build-in MOSFET
| * Built-in 600V Power MOSFET | CC/CV, PFM, And build in OVP, OLP, UVLO, OCP, SCP, LEB, Soft Start Etc.
* Programmable CV and CC regulation
* Programmable cable compensation
in CV mode
* Flyback topology in DCM operation
* Built-in leading edge blanking
* Cycle-by-cycle current limiting
| * VDD under-voltage lockout |  | 15Ω | 5uA |  |  |  |  | 370Hz→13KHz→55KHz
US3652 | High Precision CC/CV Primary-Side PWM Power Switch | Flyback Converters, | 600V | 28V | 14.5V | 9.0V | 0.9V | 15W | Min.→CCM→DCM |  | DIP-8 DIP-7A
Hopping Technology,Build-in MOSFET
| * Built-in 600V Power MOSFET | CC/CV, PFM, And build in OVP, OLP, UVLO, OCP, SCP, LEB, Soft Start Etc.
* Programmable CV and CC regulation
* Programmable cable compensation
in CV mode
* Flyback topology in DCM operation
* Built-in leading edge blanking
* Cycle-by-cycle current limiting
| * VDD under-voltage lockout |  | 4Ω | 5uA |  |  |  |  | 300Hz→17KHz→65KHz
USR3651 | * Built-in 650V Power MOSFET | Flyback Converters, | 650V | 28V | 14.5V | 9.0V | 0.91V | 5W | Min.→CCM→DCM |  | SOP-8
| * ±5% constant voltage regulation at | Hopping Technology,Build-in MOSFET
| universal AC input | CC/CV, PFM, And build in OVP, OLP, UVLO, OCP, SCP, LEB, Soft Start Etc.
* High precision constant current regulation
at universal AC input
* Programmable CV and CC regulation
* Programmable cable compensation in
CV mode
* Flyback topology in DCM operation
* Built-in primary winding inductance
compensation
| * Cycle-by-cycle current limiting |  | 7.5Ω | 5uA |  |  |  |  | 370Hz→17KHz→65KHz
USR3651S | High Precision CC/CV Primary-Side PWM Power Switch | Flyback Converters, Build-in MOSFET CC/CV, And build in OVP, OLP, UVLO, OCP, SCP, LEB, Soft Start Etc. | 650V | 28V | 14.5V | 9.0V | 0.91V | 5W | Min.→CCM→DCM |  | DIP-8 SOP-8
* High Voltage startup
* Built-in 600V Power MOSFET
* Programmable CV and CC regulation
* Programmable cable compensation in
CV mode
* Flyback topology in DCM operation
* Built-in leading edge blanking
| * Cycle-by-cycle current limiting |  | 10Ω | 700uA |  |  |  |  | 300Hz→17KHz→65KHz
(HV)
USR3652 | HIGH PRECISION CC/CV PRIMARY-SIDE PWM POWER SWITCH | Flyback Converters, Build-in MOSFET CC/CV, And build in OVP, OLP, UVLO, OCP, SCP, LEB, Soft Start Etc. | 650V | 28V | 14.5V | 9.0V | 0.91V | 12W | Min.→CCM→DCM |  | SOP-8
* Built-in 650V Power MOSFET
* ±5% constant voltage regulation at universal AC input
* High precision constant current regulation
at universal AC input
* Programmable cable compensation in
CV mode
* Frequency hopping to reduce system EMI
* Built-in primary winding inductance
| compensation |  | 4Ω | 5uA |  |  |  |  | 370Hz→17KHz→65KHz
USR3652S | High Precision CC/CV Primary-Side PWM Power Switch | Flyback Converters, Build-in MOSFET CC/CV, And build in OVP, OLP, UVLO, OCP, SCP, LEB, Soft Start Etc. | 650V | 28V | 14.5V | 9.0V | 0.91V | 12W | Min.→CCM→DCM |  | DIP-8
* High Voltage startup circuit
* Built-in 650V Power MOSFET
* Programmable cable compensation in CV mode
* Flyback topology in DCM operation
* Built-in leading edge blanking
| * Cycle-by-cycle current limiting |  | 5Ω | 700uA |  |  |  |  | 370Hz→17KHz→65KHz
(HV)
USR3654A | HIGH PRECISION CC/CV PRIMARY-SIDE PWM POWER SWITCH | Flyback Converters, | 650V | 28V | 14.5V | 9.0V | 0.92V | 15W | Min.→CCM→DCM |  | DIP-7A DIP-8
Hopping Technology,
| * High Voltage startup circuit | Build-in MOSFET
| * ±5% constant voltage regulation at universal | and build in OVP, OTP, OCP, OLP, UVLO, SCP, LEB, Soft Start Etc.
AC input
* High precision constant current regulation
at universal AC input
* Programmable CV and CC regulation
* Programmable cable compensation in CV mode
* Flyback topology in DCM operation
| * Frequency hopping to reduce system EMI |  | 3.1Ω | - |  |  |  |  | 600Hz→35KHz→125KHz
USRB01A | High Precision CC/CV Primary-Side PWM Power Switch | Flyback Converters, Build-in BJT CC/CV, PFM, And build in OVP, OLP, UVLO, OCP, SCP, LEB Etc. | VCEO= | 30V | 12.5V | 6.8V | 0.5V | 5W | - |  | SOP-8
450V
* Flyback topology in DCM operation
* Built-in power NPN
* Built-in leading edge blanking
* Open circuit protection
* Output over voltage protection
* VDD over voltage protection
* Short circuit protection
| * Over temperature protection |  | - | 1uA |  |  |  |  | -
USRB04 | HIGH PRECISION PRECISION LOW POWER SWITCH | Build-in BJT , And build in OVP, OLP, UVLO, OCP, SCP, LEB, Soft-Start Etc. | 450V | 20V | 11.5V | 3.7V | 0.575V | - | Freq=40KHz |  | SOP-8
* Universal AC input range and 5.0V output voltage
* Constant power mode operation at over
load application
* Low cost and less BOM for buck and
buck-boost applications
* 40kHz (typical) maximum switching frequency
* Frequency shuffling for EMI improvement
* Cycle-by-cycle current limiting
| * FB pin open loop protection |  | - | 10uA |  |  |  |  | Butst_Mode=20KHz
UCSR3654 | High Precision CC/CV Primary-Side PWM Power Switch | Flyback Converters, Build-in MOSFET CC/CV, And build in OVP, OLP, UVLO, OCP, SCP, LEB, Soft Start Etc. | 650V | 28V | 14.5V | 9.0V | 0.90V | 12W | Min.→CCM→DCM |  | DIP-8 SOP-8
* Built-in 650V Power MOSFET
* ±5% constant voltage regulation at universal
AC input
* High precision constant current regulation
at universal AC input
* Programmable CV and CC regulation
* Programmable cable compensation in CV mode
* Flyback topology in DCM operation
* Frequency hopping to reduce system EMI
| * Cycle-by-cycle current limiting |  | 1.6Ω | 5uA |  |  |  |  | 300Hz→17KHz→65KHz
UCSR3651S | High Precision CC/CV Primary-Side PWM Power Switch | Flyback Converters, Build-in MOSFET CC/CV, And build in OVP, OLP, UVLO, OCP, SCP, LEB, Soft Start Etc. | 650V | 28V | 14.5V | 9.0V | 0.90V | 8W | Min.→CCM→DCM |  | DIP-7A SOP-8
* High Voltage startup circuit
* Built-in 650V Power MOSFET
* Programmable CV and CC regulation
* Programmable cable compensation in CV mode
* Built-in leading edge blanking
* Power on soft start
| * Cycle-by-cycle current limiting |  | 3Ω | 700uA |  |  |  |  | 300Hz→17KHz→65KHz
(HV)
UCSR3652S | High Precision CC/CV Primary-Side PWM Power Switch | Flyback Converters, Build-in MOSFET CC/CV, And build in OVP, OLP, UVLO, OCP, SCP, LEB, Soft Start Etc. | 650V | 28V | 14.5V | 9.0V | 0.90V | 12W | Min.→CCM→DCM |  | DIP-7A SOP-8 DIP-8
* High Voltage startup circuit
* Built-in 650V Power MOSFET
* Programmable CV and CC regulation
* Programmable cable compensation in CV mode
* Built-in leading edge blanking
* Power on soft start
| * Cycle-by-cycle current limiting |  | 2.4Ω | 700uA |  |  |  |  | 300Hz→17KHz→65KHz
(HV)
UCSR3654S | High Precision CC/CV Primary-Side PWM Power Switch | Flyback Converters, Build-in MOSFET CC/CV, And build in OVP, OLP, UVLO, OCP, SCP, LEB, Soft Start Etc. | 650V | 28V | 14.5V | 9.0V | 0.90V | 15W | Min.→CCM→DCM |  | DIP-7A DIP-8
* High Voltage startup circuit
* Built-in 650V Power MOSFET
* Programmable CV and CC regulation
* Programmable cable compensation in CV mode
* Built-in leading edge blanking
* Power on soft start
| * Cycle-by-cycle current limiting |  | 1.6Ω | 700uA |  |  |  |  | 300Hz→17KHz→65KHz
(HV)
PSRB05 | Low Power Off-Line CC/CV Primary Side Power | DCM Flyback Converters, | VCBO= | 30 | 15.5V | 4.5V | 0.5V | - | - |  | SOP-8
| Switch | Hopping Technology,Driver BJT Switch | 800V
CC/CV, PWM+PFM, and build in OVP, OLP, UVLO, OCP, SCP, LEB Etc.
* Built-in 800V Power BJT
* High precision constant current regulation at universal AC input
* Programmable cable compensation in CV mode
* Programmable line voltage compensation
* ≤75mW standby power consumption
* Frequency hopping to reduce system EMI
* Built-in leading edge blanking
* Open circuit protection
| * Over voltage protection |  | - | 0.5uA |  |  |  |  | -

## 二次测调节节能开关控制器（内建高压MOS）
Secondary Side Regulation Green Mode PWM Power Switch | [11 empty] | 返回
Part No. | Features | Function | BVDSS | VCC(Max) | UVLO (Typ.) |  | CS | O/P W | FOSC |  | Package
|  |  | (MIN.) |  |  |  |  | (90~264V_charger)
|  |  | RDS(on) | IST(Typ) | Vcc(ON) | Vcc(OFF) | Typ. |  | Green | Typ.
(Max)
US1602 | High Performance Current Mode Power Switch | Flyback Converters, | 600V | 32V | 20V | 8V | 0.92V | 10W | Internal Fixed |  | DIP-7 DIP-8 TO-220F-6
Hopping Technology,Build-in MOSFET
Frequency Burst→PFM→PWM, Program Gate Driver, Support No Y-cap. And
|  | OVP , OLP, UVLO, OCP, SCP, LEB, OTP,Soft Start,Constant Power Limit Etc. | 5.5Ω | 15uA |  |  |  |  | 20KHz | 50KHz
US1652 | HIGH PERFORMANCE CURRENT MODE POWER SWITCH | Power-Saving mode for low standby power, Frequency Hopping , | 650V | 33V | 20.0V | 8.0V | 0.79V(Typ.) | 12W | Internal Fixed |  | DIP-8 SOP-8
|  | Constant Output Power Limiting , Slope Compensation ,OCP,OVP,OLP,UVLO,OTP, etc. | 5.5Ω | 2uA |  |  |  |  | 20KHz | 65KHz
UCS1602S | High Performance Current Mode Power Switch | Flyback Converters, Build-in MOSFET With Sense MOS, and OVP , OLP, UVLO, OCP, SCP, LEB, OTP, Soft Start, Etc. | 600V | 24V | 20.0V | 8.0V | 0.79V(Typ.) | 17W | Internal Fixed |  | DIP-8 SOP-8
* Internal Power MOSFET (600V)
* Programming Gate Driver Capability
* Internal Soft Start
* Gate Output Maximum Voltage Clamp(16V)
* Over Temperature Protection
* Over Load Protection
* Over Voltage Protection
* Leading Edge Blanking
* Cycle-by-Cycle current limiting
| * Under Voltage Lock Out |  | 2.5Ω | 2uA |  |  |  |  | 20KHz | 65KHz
UCS1603S | High Performance Current Mode Power Switch | Flyback Converters, Build-in MOSFET With Sense MOS, and OVP , OLP, UVLO, OCP, SCP, LEB, OTP, Soft Start, Etc. | 600V | 24V | 20.0V | 8.0V | 0.79V(Typ.) | 18W | Internal Fixed |  | DIP-8
* Internal Power MOSFET (600V)
* Programming Gate Driver Capability
* Internal Soft start
* Gate Output Maximum Voltage Clamp(16V)
* Over temperature protection
* Over load protection
* Over voltage protection
* Leading edge blanking
* Cycle-by-Cycle current limiting
| * Under Voltage Lock Out |  | 2.0Ω | 2uA |  |  |  |  | 20KHz | 65KHz
UCS1604S | High Performance Current Mode Power Switch | Flyback Converters, Build-in MOSFET With Sense MOS, and OVP , OLP, UVLO, OCP, SCP, LEB, OTP, Soft Start, Etc. | 600V | 24V | 20.0V | 8.0V | 0.79V(Typ.) | 22W | Internal Fixed |  | DIP-8
* Internal Power MOSFET (600V)
* Programming Gate Driver Capability
* Internal Soft start
* Gate Output Maximum Voltage Clamp(16V)
* Over temperature protection
* Over load protection
* Over voltage protection
* Leading edge blanking
* Cycle-by-Cycle current limiting
| * Under Voltage Lock Out |  | 1.5Ω | 2uA |  |  |  |  | 20KHz | 65KHz
UCS1605S | High Performance Current Mode Power Switch | Flyback Converters, Build-in MOSFET With Sense MOS, and OVP , OLP, UVLO, OCP, SCP, LEB, OTP, Soft Start, Etc. | 600V | 24V | 20.0V | 8.0V | 0.79V(Typ.) | 28W | Internal Fixed |  | DIP-8
* Internal Power MOSFET (600V)
* Programming Gate Driver Capability
* Internal Soft start
* Gate Output Maximum Voltage Clamp(16V)
* Over temperature protection
* Over load protection
* Over voltage protection
* Leading edge blanking
* Cycle-by-Cycle current limiting
| * Under Voltage Lock Out |  | 1.0Ω | 2uA |  |  |  |  | 20KHz | 65KHz
UCS1652S | High Performance Current Mode Power Switch | Flyback Converters, Build-in MOSFET With Sense MOS, and OVP , OLP, UVLO, OCP, SCP, LEB, OTP, Soft Start, Etc. | 650V | 24V | 20.0V | 8.0V | 0.79V(Typ.) | 18W | Internal Fixed |  | DIP-7A DIP-8 SOP-8
* Internal Power MOSFET (650V)
* Programming Gate Driver Capability
* Internal Soft start
* Gate Output Maximum Voltage Clamp(16V)
* Over temperature protection
* Overload protection
* Over voltage protection
* Leading edge blanking
* Cycle-by-Cycle current limiting
| * Under Voltage Lock Out |  | 2.5Ω | 2uA |  |  |  |  | 20KHz | 65KHz
UCS1653S | High Performance Current Mode Power Switch | Flyback Converters, Build-in MOSFET With Sense MOS, and OVP , OLP, UVLO, OCP, SCP, LEB, OTP, Soft Start, Etc. | 650V | 24V | 20.0V | 8.0V | 0.79V(Typ.) | 22W | Internal Fixed |  | DIP-7A DIP-8
* Internal Power MOSFET (650V)
* Programming Gate Driver Capability
* Internal Soft start
* Gate Output Maximum Voltage Clamp(16V)
* Over temperature protection
* Overload protection
* Over voltage protection
* Leading edge blanking
* Cycle-by-Cycle current limiting
| * Under Voltage Lock Out |  | 2.0Ω | 2uA |  |  |  |  | 20KHz | 65KHz
UCS1654S | High Performance Current Mode Power Switch | Flyback Converters, Build-in MOSFET With Sense MOS, and OVP , OLP, UVLO, OCP, SCP, LEB, OTP, Soft Start, Etc. | 650V | 24V | 20.0V | 8.0V | 0.79V(Typ.) | 26W | Internal Fixed |  | DIP-7A DIP-8
* Internal Power MOSFET (650V)
* Programming Gate Driver Capability
* Internal Soft start
* Gate Output Maximum Voltage Clamp(16V)
* Over temperature protection
* Overload protection
* Over voltage protection
* Leading edge blanking
* Cycle-by-Cycle current limiting
| * Under Voltage Lock Out |  | 1.5Ω | 2uA |  |  |  |  | 20KHz | 65KHz
UCS1655S | High Performance Current Mode Power Switch | Flyback Converters, Build-in MOSFET With Sense MOS, and OVP , OLP, UVLO, OCP, SCP, LEB, OTP, Soft Start, Etc. | 650V | 24V | 20.0V | 8.0V | 0.79V(Typ.) | 30W | Internal Fixed |  | DIP-7A DIP-8
* Internal Power MOSFET (650V)
* Programming Gate Driver Capability
* Internal Soft start
* Gate Output Maximum Voltage Clamp(16V)
* Over temperature protection
* Overload protection
* Over voltage protection
* Leading edge blanking
* Cycle-by-Cycle current limiting
| * Under Voltage Lock Out |  | 1.3Ω | 2uA |  |  |  |  | 20KHz | 65KHz
UCS1657S | High Performance Current Mode Power Switch | Flyback Converters, Build-in MOSFET With Sense MOS, and OVP , OLP, UVLO, OCP, SCP, LEB, OTP, Soft Start, Etc. | 650V | 24V | 20.0V | 8.0V | 0.79V(Typ.) | - | Internal Fixed |  | TO-220F-6
* Internal Power MOSFET (650V)
* Programming Gate Driver Capability
* Internal Soft start
* Gate Output Maximum Voltage Clamp (16V)
* Over temperature protection
* Overload protection
* Over voltage protection
* Leading edge blanking
* Cycle-by-Cycle current limiting
| * Under Voltage Lock Out |  | 0.6Ω | 2uA |  |  |  |  | 20KHz | 65KHz
UCS1702S | High Performance Current Mode Power Switch | Flyback Converters, Build-in MOSFET With Sense MOS, and OVP , OLP, UVLO, OCP, SCP, LEB, OTP, Soft Start, Etc. | 700V | 24V | 20.0V | 8.0V | 0.79V(Typ.) | - | Internal Fixed |  | DIP-7A DIP-8 SOP-8
* Internal Power MOSFET (700V)
* Programming Gate Driver Capability
* Internal Soft start
* Gate Output Maximum Voltage Clamp(16V)
* Over temperature protection
* Over load protection
* Over voltage protection
* Leading edge blanking
* Cycle-by-Cycle current limiting
| * Under Voltage Lock Out |  | 2.5Ω | 2uA |  |  |  |  | 20KHz | 65KHz
UCS1703S | High Performance Current Mode Power Switch | Flyback Converters, Build-in MOSFET With Sense MOS, and OVP , OLP, UVLO, OCP, SCP, LEB, OTP, Soft Start, Etc. | 700V | 24V | 20.0V | 8.0V | 0.79V(Typ.) | - | Internal Fixed |  | DIP-7A DIP-8 SOP-8
* Internal Power MOSFET (700V)
* Programming Gate Driver Capability
* Internal Soft start
* Gate Output Maximum Voltage Clamp(16V)
* Over temperature protection
* Over load protection
* Over voltage protection
* Leading edge blanking
* Cycle-by-Cycle current limiting
| * Under Voltage Lock Out |  | 2.0Ω | 2uA |  |  |  |  | 20KHz | 65KHz
UCS1704S | High Performance Current Mode Power Switch | Flyback Converters, Build-in MOSFET With Sense MOS, and OVP , OLP, UVLO, OCP, SCP, LEB, OTP, Soft Start, Etc. | 700V | 24V | 20.0V | 8.0V | 0.79V(Typ.) | - | Internal Fixed |  | DIP-7A DIP-8 SOP-8
* Internal Power MOSFET (700V)
* Programming Gate Driver Capability
* Internal Soft start
* Gate Output Maximum Voltage Clamp(16V)
* Over temperature protection
* Over load protection
* Over voltage protection
* Leading edge blanking
* Cycle-by-Cycle current limiting
| * Under Voltage Lock Out |  | 1.5Ω | 2uA |  |  |  |  | 20KHz | 65KHz
UCS1705S | High Performance Current Mode Power Switch | Flyback Converters, Build-in MOSFET With Sense MOS, and OVP , OLP, UVLO, OCP, SCP, LEB, OTP, Soft Start, Etc. | 700V | 32V | 20.0V | 8.0V | 0.79V(Typ.) | - | Internal Fixed |  | DIP-7A DIP-8
* Internal Power MOSFET (700V)
* Programming Gate Driver Capability
* Internal Soft start
* Gate Output Maximum Voltage Clamp(16V)
* Over temperature protection
* Over load protection
* Over voltage protection
* Leading edge blanking
* Cycle-by-Cycle current limiting
| * Under Voltage Lock Out |  | 1.5Ω(TYP) | 2uA |  |  |  |  | 20KHz | 65KHz
US3822 | * Internal High Voltage Start-up Circuit | HIGH PERFORMANCE | 650V | 46V | 14.5V | 7.7V | - | 4.5W | 60KHz |  | DIP-8
| * Internal 650V Power MOSFET | CURRENT MODE POWER
| * Lower than 0.1W Standby Power Design | SWITCH
* Gate Output Maximum Voltage Clamp(15V)
* Over temperature protection
* Over voltage protection
* Leading edge blanking
* Cycle-by-Cycle current limiting
| * Under Voltage Lock Out |  | 4.0Ω | 0.5uA |  |  |  |  | - | -

## LED照明驱动器
LED Lighting Driver | [7 empty] | 返回
1. LED Lighting Driver Controller
Part No. | Features | VIN(Range)(V) | VFB(Typ) | Idrive(mA) | Efficiency | Switching Freq. | Package
ULD5121 |  | 5-8V | - | - | - | 100/120Hz | SOT-25
ADAPTIVE 100/120Hz CURRENT RIPPLE REMOVING CIRCUIT CONTROLLER
* Controller for adaptive 100/120Hz current ripple remover
* Amplitude of LED current ripple programming
* Maximum cathode voltage of LED programming
* Maximum LED current programming
ULD5131 |  | 5-8V | - | - | - | 100/120Hz | SOP-8
ADAPTIVE 100/120Hz CURRENT RIPPLE REMOVING CIRCUIT CONTROLLER
* Controller for adaptive 100/120Hz current ripple remover
* Amplitude of LED current ripple programming
* Maximum cathode voltage of LED programming
* Maximum LED current programming
ULD5133 |  | 5-8V | - | - | - | 100/120Hz | SOT-23 SOT-89
ADAPTIVE 100/120Hz CURRENT RIPPLE REMOVING CIRCUIT CONTROLLER
* Controller for adaptive 100/120Hz current ripple remover
* Amplitude of LED current ripple programming
* Maximum cathode voltage of LED programming
* Maximum LED current programming
ULD3380 |  | 7.5V~40.0V | 160mV | - | up to 85% | 47KHz(Typ) | SOT-26
| High Efficiency PWM Buck LED Driver Controller |  | (Current Sense)
* Universal input voltage range with off-line topology
* Programmable constant LED current
* Output LED string short protection
* Output LED string open protection
* Dimmable LED current by ACTL
* OCP
* Built-in OTP
UL22 | * Free-DimmingTM technology | 18V~24V | 252mV | 3mA | - | 66KHz(Typ) | HSOP-8
* Supports high-side Buck, Buck-Boost and Flyback topologies
* High power factor with Discontinue-Current-Mode (DCM) control
* Low start-up current and operating current to maximize
conversion efficiency
UL23EA |  | 6.8V | - | 60mA | up to 90% | - | HSOP-8
* No transformer and high voltage electrolysis capacitor
* Input voltage 220VAC,110VAC
* Adjustable output current, max 60mA
* Inter-chip current deviation < ±4%
* Application system no EMI problems
* Power factor > 0.9
* Over temperature Reduced Current
* Supports the adjust brightness in 3 grades
* Supports the adjust color temperature in 3 grades
UL23EB |  | 6.8V | - | 60mA | up to 90% | - | HSOP-8
* No stroboscopic
* Input voltage 220VAC,110VAC
* Adjustable output current, max 60mA
* Inter-chip current deviation < ±4%
* Application system no EMI problems
* Power factor > 0.5
* Efficiency > 90%
* Over temperature Reduced Current
* Supports the adjust brightness in 3 grades
* Supports the adjust color temperature in 3 grades
UL24D | LED DRIVER CONTROLLER | 18.0V~24V | 0.95V(Vocp) | - | - | - | SOP-8
* Using ON/OFF wall switch to dimming
* High power factor for high brightness LEDs
* Low start-up current and operating current
* Under-voltage lockout (UVLO) with hysteresis
* Provides complete protection functions
-Maximum gate driver output clamp
-VDD pin Over-Voltage Protection
-Cycle-by-cycle current limit
-LEDs Over-Current Protection
-LEDs Open-Loop Protection
-LEDs Short-Circuit Protection
-Internal Over-Temperature Protection
UL24U | LED DRIVER CONTROLLER | 18.0V~24V | 0.95V(Vocp) | - | - | - | SOP-8 DIP-8
* Using ON/OFF wall switch to dimming
* High power factor for high brightness LEDs
* Low start-up current and operating current
* Under-voltage lockout (UVLO) with hysteresis
* Provides complete protection functions
-Maximum gate driver output clamp
-VDD pin Over-Voltage Protection
-Cycle-by-cycle current limit
-LEDs Over-Current Protection
-LEDs Open-Loop Protection
-LEDs Short-Circuit Protection
-Internal Over-Temperature Protection
UL26B* | LED CONTROLLER | 500V(Breakdown voltage of output ports) | - | 60mA | - | - | HSOP-8
* Input voltage 110Vac/220Vac
* PF > 0.9
*THD <10%
*OTP
UL51A |  | - | 900mV | 60mA | up to 90% | - | HSOP-8
HIGH POWER FACTOR LINEAR CONSTANT CURRENT LED DRIVER
* No transformer and high voltage electrolysis capacitor
* Integrated high voltage startup power supply circuit
* Adjustable output current, max 60mA
* Inter-chip current deviation < ±5%
* Efficiency: >90%
* Power factor: >0.95
* THD<20%
* Over temperature protection
* Application system no EMI problems
ULF0291 |  | AC 220V~260V | - | 18mA | - | - | HSOP-8
6 SEGMENTS LINEAR LED DRIVER
6-segments
Little flash
Low static current consumption
L5030 |  | 0.8V~8.0V | 19mV | 3.6mA | up to 92% | 350KHz(Max) | SOT-25
Boost-Up Voltage Converter for LED Driver
* Inductor based converter brings up to 92% efficiency
* +0.8V to +6.0V input voltage range
* 0.92V guaranteed start up input voltage
* Boost up control using PFM
* Constant output current regulation
L5107 | Constant Current Boost Controller for Driving High Power LEDs | 7.0V~45.0V | 250mV | - | - | 400KHz(Typ) | TSSOP-16
* Input voltage range: 7V~45V
* Feedback voltage: 0.25V±3%
* Maximum out power of 70W
* Programmable switching frequency and LED drive current
* Ultra low EMI via dithering on the UTC L5107
* Single pin for PWM dimming
* Protection circuit:
Over voltage protection circuit
Over temperature protection circuit
Under-voltage Lock-out circuit
* Accurate over the -40~125°C temperature range
ULC6001 | Constant Current Boost Controller for Driving High Power LEDs | 3.0V~6.5V | 260mV | 1mA | - | 500KHz~2.5MHz | SOP-8
* Large Input voltage range: 5V~400V
* Programmable LED drive current
* Programmable switching frequency: 500KHz~2.5MHz
* Single pin for PWM dimming
* Accurate over the -40~125°C temperature range
ULC6002 | SPECIAL DRIVE FOR LED FLASHLIGHT | 0.9V~3.2V | - | - | up to 85% | - | SOT-23
* Minimum operating input voltage 0.9V
* Over 100mA output current
* 85% efficiency
UPSL101 | PSR Single Stage High PFC LED Driver | 11.0V~25.0V | 400mV | - | up to 85% | - | SOP-8
(Current Sense)
* Primary-side control with single stage PFC topology
* Transition mode (TM) operation to achieve high efficiency
* Minimized BOM count
* Cycle-by-cycle current limiting (OCP)
* Selectable threshold of OCP
* High current accuracy
* VCC over voltage protection
* Analog multiplier for power factor correction
* Over-temperature protection
* Output over voltage protection
* LED open circuit protection
* LED short circuit protection
* Soft-start
* Ultra-low start-up current
* VCC under voltage lockout (UVLO)
UPSL102 | PSR Single Stage LED Driver | 30.0V | - | 50mA | up to 85% | - | SOT-25
* Primary-side sensing and regulation without TL431 and opto-coupler
* High precision constant current regulation at universal AC input
* Low system cost and high efficiency
* Built-in primary winding inductance compensation
* Programmable CC regulation
* Drivability for BJT switch
* Short circuit protection
* Ultra low start-up current (Typ. 1μA)
* Open loop protection
* Built-in leading edge blanking (LEB)
* Cycle-by-cycle current limiting
* VDD under voltage lockout with hysteresis
* VDD over voltage protection
UPSL103 | HIGH POWER FACTOR & ACCURACY CONSTANT CURRENT LED DRIVER | 30.0V | 200mV | 3mA | - | 45KHz(Typ) | SOT-26
* High power factor by one cycle control
* Accuracy and programmable constant current
* Low BOM cost
* Dimmable LED current by DIM
* Average current / fixed frequency control
* Gate output voltage clamp
* LED Open Protection
* LED Short Protection
* Over Current Protection
* Built-in thermal protection
UPSL304 | HIGH POWER FACTOR & ACCURACY CONSTANT CURRENT LED DRIVER | 30.0V | 200mV | 3.2mA | - | - | SOT-26
* Transition Mode Fixed On-Time PFC Control
* Accuracy Constant Current
* Low BOM Cost
* Inductor Size Reduction
* Frequency Range Adjusted by The CT Pin
* LED Protection: SCP, OLP, OVP
* SOT-26 Package
* Compatible Inductance Ballast
* Incompatible Electronic Ballast
UCL5108* | LED DRIVER WITH | 8V ~ 100V | 250mV | - | - | - | SOT-26
| AVERAGE-MODE CONSTANT |  | (VCS)
CURRENT CONTROL
* Fast Average Current Control
* Internal 8 to 100V Linear Regulator
* Linear and PWM Dimming Capability
* Output Short Circuit Protection with Skip Mode
* Requires Few External Components for Operation
UCL2300 | PSR Single Stage High PFC LED Driver | 11.5V~17.5V | 0.4V~0.6V | - | up to 85% | - | SOP-8
FB_OVP=5.5V
UCL2310 | PSR SINGLE-STAGE APFC OFFLINE LED CONTROLLER | -0.3V~25.0V | 200mV | 200mA | - | - | SOP-8
* Single-Stage Active PFC for High Power Factor and Low THD
* Primary Side Control Constant Current Operation, No Opto-Coupler required
* ±3% LED Current Accuracy
* Excellent Line and Load Regulation
* Critical Conduction Mode Operation
* Ultra-Low (33uA) Startup Current
* High Resistance Feedback Resistor for Improved
Efficiency
* LED Open and Short Circuit Protection
* CS Resistor Open Circuit Protection
* Cycle-by-Cycle Current Limit
* VCC Over-voltage and Under-voltage Protection
* Auto Fault Recovery
* Thermal Regulation Function
UCL5811 | PSR & PFC LED DRIVER CONTROLLER | 28.0V | 200mV | 1mA | - | 130KHz(Max) | SOP-8
* Single stage PFC
* Primary side regulation without Secondary Feedback
* Quasi Resonance (QR) mode with Fly-back topology
* Real-Current control to meet accurate output current
* Very less components
* Programmable input AC compensation
* Leading Edge Blanking on CS/FB pin
* Building in hysteresis OTP
* VDD over voltage protection
* Cycle by cycle current limiting on CS pin
* Secondary peak current protection on CS pin
* Output short to GND protection
* Output programmable over voltage protection
* FB and CS pins default protection
USL1602 | CONSTANT CURRENT CONTROLLER FOR NON-ISOLATED BUCK LED DRIVER | 7.5V~18.0V | 400mV | 135mA | up to 93% | - | DIP-8
(Current Sense)
* Inductor current critical mode, No need to compensate the inductance variation
* 600V MOSFET integrated
* Source driver structure, Not need the auxiliary winding for VCC
* ±3% LED current accuracy
* Up to 93% system efficiency
* LED short circuit protection
* Current sense resistor short circuit protection
* Over temperature protection
USL1650 | HIGH EFFICIENCY PWM BUCK LED DRIVER CONTROLLER | 17.0V~32.0V | 1250mV | 0.3mA | - | 47KHz(Typ) | SOP-8
* Universal input voltage range with off-line topology
* Programmable constant LED current
* Output LED string short protection
* Output LED string open protection
* Dimmable LED current by ACTL
* OCP
* Built-in OTP
USL3531 | NON-ISOLATED BUCK OFFLINE LED DRIVER | 16.8V | 500mV | 5mA | - | - | SOP-8
* Critical conduction mode operation
* Internal 500V Power MOSFET
* Ultra low operating current
* No auxiliary winding
* ±5% LED output current accuracy
* LED short protection
* LED open protection
* VCC under voltage protection
* Current sensing resistor short protection
* Thermal regulation function
USL3531K | NON-ISOLATED BUCK OFFLINE LED DRIVER | 16.8V | 400mV | 5mA | - | - | SOP-8
(Current Sense)
* Critical conduction mode operation
* Internal 500V Power MOSFET
* Ultra low operating current
* No auxiliary winding
* ±5% LED output current accuracy
* LED short protection
* LED open protection
* VCC under voltage protection
* Current sensing resistor short protection
* Thermal regulation function
USL3531J | NON-ISOLATED BUCK | 16.8V(Vcc_Clamp) | 400mV | 220mA | - | - | SOP-8
| OFFLINE LED DRIVER |  | (Current Sense)
* Critical conduction mode operation
* Internal 500V Power MOSFET
* Ultra low operating current
* No auxiliary winding
* ±5% LED output current accuracy
* LED short & open protection
* VCC under voltage protection
* Current sensing resistor short protection
USL3532 | NON-ISOLATED BUCK | 16.8V(Vcc_Clamp) | 400mV | 220mA | - | - | SOP-8
| OFFLINE LED DRIVER |  | (Current Sense)
* Critical conduction mode operation
* Internal 500V Power MOSFET
* Ultra low operating current
* No auxiliary winding
* ±5% LED output current accuracy
* LED short & open protection
* VCC under voltage protection
* Current sensing resistor short protection
USL3532K | NON-ISOLATED BUCK OFFLINE LED DRIVER | 16.8V | 400mV | 5mA | - | - | SOP-8
(Current Sense)
* Critical conduction mode operation
* Internal 500V Power MOSFET
* Ultra low operating current
* No auxiliary winding
* ±5% LED output current accuracy
* LED short protection
* LED open protection
* VCC under voltage protection
* Current sensing resistor short protection
* Thermal regulation function
USL3532J | NON-ISOLATED BUCK | 16.8V(Vcc_Clamp) | 400mV | 220mA | - | - | SOP-8
| OFFLINE LED DRIVER |  | (Current Sense)
* Critical conduction mode operation
* Internal 500V Power MOSFET
* Ultra low operating current
* No auxiliary winding
* ±5% LED output current accuracy
* LED short & open protection
* VCC under voltage protection
* Current sensing resistor short protection
USL3533 | NON-ISOLATED BUCK OFFLINE LED DRIVER | 17V | 400mV | 5mA | - | - | SOP-8 DIP-8
(Current Sense)
* Critical conduction mode operation
* Internal 500V Power MOSFET
* Ultra low operating current
* No auxiliary winding
* ±5% LED output current accuracy
* LED short protection
* LED open protection
* VCC under voltage protection
* Current sensing resistor short protection
* Thermal regulation function
USL3533K |  | 16.8V | 400mV | 5mA | - | - | SOP-8
| NON-ISOLATED BUCK OFFLINE LED DRIVER |  | (Current Sense)
* Critical conduction mode operation
* Internal 500V Power MOSFET
* Ultra low operating current
* No auxiliary winding
* ±5% LED output current accuracy
* LED short protection
* LED open protection
* VCC under voltage protection
* Current sensing resistor short protection
* Thermal regulation function
USL3631 | NON-ISOLATED BUCK OFFLINE LED DRIVER | 16.8V | 500mV | 5mA | - | - | SOP-8
* Critical conduction mode operation
* Internal 600V Power MOSFET
* Ultra low operating current
* No auxiliary winding
* ±5% LED output current accuracy
* LED short protection
* LED open protection
* VCC under voltage protection
* Current sensing resistor short protection
* Thermal regulation function
USL3633 | NON-ISOLATED BUCK OFFLINE LED DRIVER | 16.8V | 500mV | 5mA | - | - | SOP-8
* Critical conduction mode operation
* Internal 600V Power MOSFET
* Ultra low operating current
* No auxiliary winding
* ±5% LED output current accuracy
* LED short protection
* LED open protection
* VCC under voltage protection
* Current sensing resistor short protection
* Thermal regulation function
USL3638 | HIGH PRECISION PSR | 15.5V(Vcc_Clamp) | 500mV | - | - | 52KHz | SOP-8 DIP-8
| CONSTANT CURRENT LED |  | (Current Sense)
DRIVER
*Built-in 650V Power MOSFET
* No Auxiliary winding for sensing and supplying
* Constant current control without secondary sense and
feedback circuit.
* Ultra low operating current to improve efficiency
* Universal input voltage
* ±5% LED current accuracy
* Choice for maximum duty cycle and OVP voltage
* CS resistor short circuit protection
* LED short and open circuit protection
* Over temperature protection
UL51A | HIGH POWER FACTOR LINEAR CONSTANT CURRENT LED DRIVER | - | 900mV | 100mA | up to 90% | - | HSOP-8
* No transformer and high voltage electrolysis capacitor
* Integrated high voltage startup power supply circuit
* Adjustable output current, max 100mA
* Inter-chip current deviation < ±5%
* Efficiency: >90%
* Power factor: >0.95
* THD<20%
* Over temperature protection
* Application system no EMI problems
UL52A | HIGH POWER FACTOR LINEAR CONSTANT CURRENT LED DRIVER | - | 900mV | 60mA | up to 90% | - | HSOP-8
* No transformer and high voltage electrolysis capacitor
* Integrated high voltage startup power supply circuit
* Adjustable output current, max 60mA
* Inter-chip current deviation < ±5%
* Efficiency: >90%
* Power factor: >0.95
* THD<20%
* Over temperature protection
* Application system no EMI problems
UL52B | * No transformer and high voltage electrolysis capacitor | - | 900mV | 60mA | up to 90% | - | HSOP-8
* Integrated high voltage startup power supply circuit
* Inter-chip current deviation < ±5%
* Power factor: >0.95
* THD<20%
* with OTP
* Application system no EMI problems
UL52C | * No transformer and high voltage electrolysis capacitor | 6.5V | - | 100mA | up to 90% | - | HSOP-8
* Integrated high voltage startup power supply circuit
* Adjustable output current, max 100mA
* Inter-chip current deviation < ±5%
* Efficiency: >90%
* Power factor: >0.95
* THD<20%
* Over temperature protection
* Application system no EMI problems
UL62 | HIGH ACCURACY LINEAR CONSTANT CURRENT LED DRIVER | - | 1000mV | 60mA | - | - | TO-252
* 5mA ~ 60mA Output Current
* Up to ± 4% Constant Current Accuracy
* Built-in 700V Power MOSFET
* No EMC Problem
* Temperature Compensate
* Thermal Shutdown
UL66A | * 5mA ~ 30mA Output Current | - | 600mV | 30mA | - | - | TO-252 SOT-89 SOT-223
* Up to ± 4% Constant Current Accuracy
* No EMC Problem
* Temperature Compensate
* Thermal Shutdown
UL66B | * 5mA ~ 40mA Output Current | - | 600mV | 40mA | - | - | TO-252 SOT-89 SOT-223
* Up to ± 4% Constant Current Accuracy
* No EMC Problem
* Temperature Compensate
* Thermal Shutdown
UL66C | HIGH ACCURACY LINEAR CONSTANT CURRENT LED DRIVER | - | 600mV | 60mA | - | - | TO-252 SOT-89 SOT-223 HSOP-8 HOP-8
* 5mA ~ 60mA Output Current
* Up to ± 4% Constant Current Accuracy
* No EMC Problem
* Temperature Compensate
* Thermal Shutdown
UL66D | HIGH ACCURACY LINEAR CONSTANT CURRENT LED DRIVER | 6.5V | - | - | - | - | TO-252 SOT-89 SOT-223
* 5mA ~ 100mA Output Current
* Up to ± 4% Constant Current Accuracy
* No EMC Problem
* Temperature Compensate
* Thermal Shutdown
UL66X | HIGH ACCURACY LINEAR CONSTANT CURRENT LED DRIVER | 6.5V | - | - | - | - | SOT-25
* Output Current is determined by the external MOSFET
* Up to ± 4% Constant Current Accuracy
* No EMC Problem
* Temperature Compensate
* Thermal Shutdown
UL67A* | ADAPTIVE CONDUCTION LINEAR DRIVER | - | 03:300mV | 30mA | - | - | HSOP-8
06:600mV
* 5mA ~ 30mA Output Current
* Up to ± 4% Constant Current Accuracy
* Built-in Power MOSFET
* No EMC Problem
* Temperature Compensate
* Thermal Shutdown
UL67B* | ADAPTIVE CONDUCTION LINEAR DRIVER | - | 03:300mV | 40mA | - | - | HSOP-8
06:600mV
* 5mA ~ 40mA Output Current
* Up to ± 4% Constant Current Accuracy
* Built-in Power MOSFET
* No EMC Problem
* Temperature Compensate
* Thermal Shutdown
UL67C | ADAPTIVE CONDUCTION LINEAR DRIVER | - | 600mV | 60mA | - | - | HSOP-8
* 5mA ~ 60mA Output Current
* Up to ± 4% Constant Current Accuracy
* Built-in Power MOSFET
* No EMC Problem
* Temperature Compensate
* Thermal Shutdown
UL68A | HIGH ACCURACY LINEAR CONSTANT CURRENT LED DRIVER | 6.5V | 600mV | 5mA~30mA | - | - | TO-252 SOT-89 SOT-223
* 5mA ~ 30mA Output Current
* Up to ± 3% Constant Current Accuracy
* No EMC Problem
* Temperature Compensate
* Thermal Shutdown
UL68B | * 5mA ~ 60mA Output Current | - | 600mV | 60mA | - | - | TO-252 SOT-89 SOT-223
* Up to ± 3% Constant Current Accuracy
* No EMC Problem
* Temperature Compensate
* Thermal Shutdown
UL68C | HIGH ACCURACY LINEAR CONSTANT CURRENT LED DRIVER | 6.5V | 600mV | 5mA~60mA | - | - | TO-252 SOT-89 SOT-223
* 5mA ~ 60mA Output Current
* Up to ± 3% Constant Current Accuracy
* No EMC Problem
* Temperature Compensate
* Thermal Shutdown
UL68D | HIGH ACCURACY LINEAR CONSTANT CURRENT LED DRIVER | 6.5V | 600mV | 5mA~100mA | - | - | TO-252 SOT-89 SOT-223
* 5mA ~ 100mA Output Current
* Up to ± 3% Constant Current Accuracy
* No EMC Problem
* Temperature Compensate
* Thermal Shutdown
UL69B | HIGH ACCURACY LINEAR CONSTANT CURRENT LED DRIVER | - | 500mV | 60mA | - | - | HSOP-8
* 5mA ~ 60mA Output Current
* Up to ± 3% Constant Current Accuracy
* Built-in Power MOSFET
* No EMC Problem
* Temperature Compensate
* Thermal Shutdown
UL75 | ADAPTIVE CONDUCTION LINEAR DRIVER | - | 600mV | 100mA | - | - | HSOP-8
* Adaptive Conduction.
* Wide Range, Programmable LED Voltage
* Output LED Current available from 50mA to 100mA
* Can be Paralleled for Higher Current
* 5V to 500V Supply Voltage Range
* High Efficiency
* Stable LED Brightness
* Over Temperature Protection
* Patent Pending Drive Architecture
* Low THD
UL82A | NON ISOLATED BUCK CONSTANT CURRENT LED DRIVER IC | 140V~500V | 500mV | 200mA | up to 88% | - | SOT-23-3 SOT-23 SOT-89 HSOP-8 TO-92
(Current Sense)
* The integrated 500V power mos.
* The integrated high voltage power supply function.
* The inductor current critical continuous mode.
* Without auxiliary winding detection and power supply.
* The wide voltage input voltage.
* ±5% LED output current accuracy.
* The LED short circuit and open circuit protection.
* The chip power supply under voltage protection.
* The regulating function of overheating
UL82B | NON ISOLATED BUCK CONSTANT CURRENT LED DRIVER IC | 7.0V~8.0V | 600mV | 200mA | up to 88% | - | SOT-23-3 SOT-23 SOT-89 HSOP-8 TO-92
(Current Sense)
* The integrated 500V power mos.
* The integrated high voltage power supply function.
* The inductor current critical continuous mode.
* Without auxiliary winding detection and power supply.
* The wide voltage input voltage.
* ±5% LED output current accuracy.
* The LED short circuit and open circuit protection.
* The chip power supply under voltage protection.
* The regulating function of overheating
UL82C | NON ISOLATED BUCK CONSTANT CURRENT LED DRIVER IC | 7.0V~8.0V | 600mV | 200mA | up to 88% | - | SOT-23-3 SOT-23 SOT-89 HSOP-8 TO-92
(Current Sense)
* The integrated 500V power mos.
* The integrated high voltage power supply function.
* The inductor current critical continuous mode.
* Without auxiliary winding detection and power supply.
* The wide voltage input voltage.
* ±5% LED output current accuracy.
* The LED short circuit and open circuit protection.
* The chip power supply under voltage protection.
* The regulating function of overheating
UL83B | NON ISOLATED BUCK CONSTANT CURRENT LED DRIVER IC | 140V~375V | 600mV | 200mA | up to 88% | - | SOT-23-3 SOT-23 SOT-89 HSOP-8 TO-92
(Current Sense)
* The integrated 500V power mos.
* The integrated high voltage power supply function.
* The inductor current critical continuous mode.
* Without auxiliary winding detection and power supply.
* The wide voltage input voltage.
* ±5% LED output current accuracy.
* The LED short circuit and open circuit protection.
* The chip power supply under voltage protection.
* The regulating function of overheating
UL96A | NON ISOLATED BUCK CONSTANT CURRENT LED DRIVER IC | 6.0V~7.2V | 600mV | 2mA | up to 88% | - | SOP-8
(Current Sense)
UL98A | * The integrated 500V power mos. | 6.0V~7.2V | 600mV | 2mA | up to 88% | - | SOT-23
| * The integrated high voltage power supply function. |  | (Current Sense)
* The inductor current critical continuous mode.
* Without auxiliary winding detection and power supply.
* The wide voltage input voltage.
* ±5% LED output current accuracy.
* The LED short circuit and open circuit protection.
* The chip power supply under voltage protection.
* The regulating function of overheating
UL98B | * The integrated 500V power mos. | 6.0V~7.2V | 600mV | 2mA | up to 88% | - | SOT-23
| * The integrated high voltage power supply function. |  | (Current Sense)
* The inductor current critical continuous mode.
* Without auxiliary winding detection and power supply.
* The wide voltage input voltage.
* ±5% LED output current accuracy.
* The LED short circuit and open circuit protection.
* The chip power supply under voltage protection.
* The regulating function of overheating
UL98C | * The integrated 500V power mos. | 6.0V~7.2V | 600mV | 2mA | up to 88% | - | SOT-23
| * The integrated high voltage power supply function. |  | (Current Sense)
* The inductor current critical continuous mode.
* Without auxiliary winding detection and power supply.
* The wide voltage input voltage.
* ±5% LED output current accuracy.
* The LED short circuit and open circuit protection.
* The chip power supply under voltage protection.
* The regulating function of overheating
UC4107 | TWO-STAGE HYSTERETIC LED DRIVER CONTROLLER | 4.5V~40.0V | 240mV | - | - | - | SOP-8 HSOP-8
* Topology: Boost+Buck
* Input Voltage Range: 4.5V~40V
* Adjustable Peak Input Current Control
* Adjustable Boost Output Voltage
* Independent Dual Stage Function
* Adjustable LED Current
* LED Current Accuracy: ±5%
* Input Under Voltage Lockout Detection
* Thermal Shutdown Protection
*Under Development
2. LED Lighting Driver Switch
Part No. | Features | VIN(Range)(V) | VFB(Typ) | Iout/POUT | Efficiency | Switching Freq. | Package
USL250X | * High precision constant current regulation at universal AC input | 8V ~ 10.5 V | 500mV | - | - | - | SOP-8 DIP-8
* Support system application with PF>0.7 and no flicking
* Sense and supply without auxiliary winding inductance
* Low system cost and high efficiency
* Low operation current
* Programmable CC regulation
* Transition mode operation
* LED string short circuit protection
* Cycle-by-Cycle current limiting
* Built-in Leading Edge Blanking (LEB)
* VDD Under Voltage Lockout with Hysteresis
* Over temperature protection (OTP)
L3010 | 1A High Power LED Driver with 4.5~40V Input | 4.5V~40.0V | Vin-Vsense | Ilimit | up to 96% | 280KHz(Typ) | SOP-8
|  |  | 88mV | 2.1A(Typ)
* 4.5~40V input voltage range
* Maximum 1A output current
* 0.25Ω built-in power MOSFET
* 280kHz fixed frequency
* Excellent constant current accuracy ±1%
* High efficiency up to 96%
* Thermal shutdown
* Cycle-by-cycle over current protection
L3012 | 1A High Power LED Driver with 4.5~40V Input with ADJ & PWM Dimming Function | 6.0V~36.0V | Vin-Vsense | Ilimit | up to 96% | 280KHz(Typ) | SOP-8
|  |  | 100mV | 2.0A(Typ)
* 4.5~40V input voltage range
* Maximum 1A output current
* 0.15Ω built-in power MOSFET
* 280kHz fixed frequency
* Excellent constant current accuracy ±1%
* Thermal shutdown
* Cycle-by-cycle over current protection
* PWM dimming function
L3060 | 30V/500mA HIGH DIMMING RATIO LED CONSTANT CURRENT DRIVER | 5.0V~30.0V | Vsense | Ilimit | up to 97% | 1MHz(Max) | SOT-25
|  |  | 100mV | 0.5A(Max)
* 5V~30V input voltage range
* Simple low parts count
* Typical ±3% output current accuracy
* Up to 500mA output current
* Single DIM pin on/off and brightness control using DC voltage or PWM signal
* High efficiency up to 97%
* Adjustable constant LED current
* Protection features:
LED open-circuit protection
LED short-circuit protection
Internal thermal shutdown protection.
L3080 | 30V/800mA INTEGRATED POWER LED DRIVER | 5.0V~30.0V | Vsense | Ilimit | up to 97% | 1MHz(Max) | SOT-89-5
|  |  | 100mV | 0.8A(Max)
* Up to 800mA output current
* High efficiency (up to 97%)
* Wide input voltage range: 5V~30V
* Typical ±5% output current accuracy
* Single DIM pin on/off and brightness control using DC voltage or PWM signal
* LED open-circuit protection
* LED short-circuit protection
* Internal thermal shutdown protection.
* Adjustable Constant LED Current
L5100 | Step-Up Converter for Drive up to Series 6 White LEDs | 2.5V~12.0V | 95mV | 320mA | 83%(Typ) | 1.2MHz(Typ) | SOT-25
* Inherently Matched LED Current
* High Efficiency: 83% Typical
* Drives Up to Four LEDs from a 3.2V Supply
* Drives Up to Six LEDs from a 5V Supply
* 36V Rugged Bipolar Switch
* 1.2MHz Switching Frequency
* Uses Tiny 1mm Tall Inductors
* Output Capacitor can be Small to only 0.22μ F
L5101 | Step-Up Converter for Drive Up to Series 5 White LEDs | 2.5V~5.5V | 95mV | 20mA | 86%(Typ) | 1.2MHz(Typ) | SOT-26
* Open Circuit and Over Voltage Protection
* High Efficiency: 86% Typical
* Switching Frequency: 1.2MHz
* Supply Current is 1.0mA
* Matches LED Current
* Requires Tiny Inductor and Capacitors
* Halogen Free
L5102 | Compact Backlight LED Boost Driver | 2.7V~5.5V | 200mV | 50mA | up to 90% | - | SOT-25
L5106 | 1.5A Constant Current Switching Regulator for LEDs with ON/OFF Function | 3.0V~40.0V | 235mV | 1.5A | - | 150KHz(Typ) | DIP-8 SOP-8
L5200 | Low Noise, Regulated Charge Pump DC-DC Converter | 2.7V~Vout | 1.268V | 150mA | 80%(Typ) | 0.7MHz(Min) | MSOP-8 SOT-26 TSOT-26
* Low Noise Constant Frequency Operation
* Output Current: 100mA
* 2MHz Switching Frequency
* 4.5V/5.0V Fixed Output Voltage
* VIN Range: 2.7V ~ VOUT
* Automatic Soft-Start.
* No Inductors
* Less than 1μA of Shutdown Current
L6100* | Flash Light LED Driver | 2.7V~6.0V | - | 120mA | Up to 90% | - | SOP-8 MSOP-8
UC3501 | High Efficient Low Cost Flashlight LED Driver | 0.9V~5.0V | - | 100mA | 80%(Min) | 100KHz(Typ) | TO-92
* High efficiency:85%~90%
* Low cost
* Simply add-ins one inductor
LC3030 | 400KHz 42V Boost 2~12 Series 1~3W LED Units Constant Current Driver | 3.6V~36.0V | 230mV | 2.0A | 90%(Typ) | 400KHz(Typ) | SOP-8
LD4040 | 4.0A 300KHz, 32V Buck DC/DC Converter with Constant Current Loop | 3.6V~32.0V | 0.8V | 4.0A | 90%(Typ) | 300KHz(Typ) | TO-252-5
UPSS3601 | High Precision PSR Constant Current AC DC LED Driver | 7.5V~14.5V | 1.3V | 5W | up to 80% | - | SOP-8
UL13A | PRIMARY SIDE CONTROL CONSTANT CURRENT POWER SWITCH | 6V | 620mV | - | - | - | SOP-8
(Current Sense)
*Primary-side Control No Opto -Coupler And TL431 Needed
*Application Voltage Range:90Vac~264Vac
*Internal Integration 730V Power MOSFET
*Accurate Constant-Current(CC) Control , Output Current in ±5%
*Lowest Component Number Needed
* Internal LEB
* Open/Short-LED Protection
*VDD Over-Voltage Protection (OVP)
*VDD Under-Voltage Lockout (UVLO)
L4075 | 40V LED driver with internal switch | 6V~40V | - | 350mA | up to 95% | 154KHz(Typ) | SOT-25
* 6V~40V input voltage range
* Simple low parts count
* Internal 40V power switch
* High efficiency up to 95%
* Typical 5% output current accuracy
* Single pin on/off and brightness control using DC voltage or PWM
* Up to 1MHz switching frequency
* Protection features:
Open-circuit LED Protection
Thermal shutdown Protection
L4120 | 40V/1.2A Integated Power LED Driver | 6V~40V | 115mV | 1.2A(Typ) | up to 97% | - | SOT-89-5
* Up to 1.2A output current
* High efficiency (up to 97%)
* Wide input voltage range: 5V~30V
* Typical ±5% output current accuracy
* Single DIM pin on/off and brightness control using DC voltage or PWM signal
* Internal thermal shutdown protection.
* Adjustable Constant LED Current
L5104* | 1.4A BOOST FOR WHITE LED | 2.5V~5.5V | 0.3 | Ilimit | - | 1MHz(TYP) | SOT-26
| DRIVER |  |  | 1.9A(TYP)
* 2.5V~5.5V operating input voltage range
* Drives up to 8 series White LEDs
* 1.0MHz Fixed Switching Frequency
* Wide range for PWM dimming (200Hz~200KHz)
* Internal 1.4A switching current limit
* Over Voltage Protection (OVP)
* Internal Soft-start Function
* Current limit and Thermal shutdown protection
* Under voltage Lockout
ULL12 | 16V LINEAR LED DRIVER WITH | 1.3V ~ 16V | 1.2V | 300mA | - | - | SOT-89
| ADJUSTABLE CURRENT |  | （VSNS）
* Wide input voltage 1.3V ~16V
* 1mA~300mA LED Current Driver
* Drive current programmable by external sense resistor
* NTC Function
* <100ppm temperature coefficient
* 3-pin with least peripheral component
n ORDERING INFORMATION
ULL11* | LINEAR LED DRIVER WITH | 2.6V ~ 16V | 250mV | 150mA | - | - | SOT-25
| EXTENDABLE INPUT |  | （Vref）
VOLTAGE
* 10V VDD to LED voltage
* Drive current programmable by RISET
* 250mV sense voltage
* 170mA output current

## 电压检测与系统复位IC
Voltage Detection and System Reset IC | [6 empty] | 返回
Part No. | Features | Vcc(V) | Icc(uA) | Detect Volt. Range (V) | Accurate | Package
81XX | Power Reset IC | -0.3V~+10.0V | 3.0uA (Typ)/ 5.0uA (Max) | 1.8V~4.6V & 5.0V | ±3.0% | SOT-23 SOT-25 SOT-23-3
SOT-89 TO-92
*High precision voltage detection. (VSS 3% max)
*low current consumption.(ICCH=5μA max. ICCL=5μA max.)
*Low operating threshold voltage (0.65V typ.)
*Hysteresis voltage is provided as a detect voltage.(50mV typ.)
*Large output current at the time ON (15mA typ.)
*The detect voltage can be selected at your discretion at 0.1V step within the range of 1.9V to 4.6V by the following stipulation method.
81CXX | CMOS Output Voltage Detectors with Built-in Delay. | 0.7V~+10.0V | 2.0uA (Typ)/ 4.2uA (Max) | 1.0V ~ 5.0V | ±2.0% | SOT-23 SOT-89 SOT-323
| Built-in Delay Time:1ms ~ 50ms &50 ~ 200 ms& 200ms ~ 400ms |  |  |  |  | TO-92 SOT-223 SOT-23-3
* Highly Accurate: Detect voltage ± 2%
* Built-In Delay time : 1ms ~ 50ms
50ms ~ 200ms
200ms ~ 400ms
* Detect Voltage Temperature / Characteristics: TYP± 100ppm/°C
* Wide Operating Voltage Range : 0.7V ~ 10.0V
* Low Current Consumption : TYP 1.0μA (VIN=2.0V)
81NXX | Nch Open Drain Voltage Detectors with Built-in Delay. | 0.7V~+10.0V | 2.0uA (Typ)/ 4.2uA (Max) | 1.0V ~ 5.0V | ±2.0% | SOT-23 SOT-89 SOT-323
| Built-in Delay Time:1ms ~ 50ms &50 ~ 200 ms& 200ms ~ 400ms |  |  |  |  | TO-92 SOT-223 SOT-23-3
* Highly Accurate: Detect voltage ± 2%
* Built-In Delay time : 1ms ~ 50ms
50ms ~ 200ms
200ms ~ 400ms
* Detect Voltage Temperature / Characteristics: TYP± 100ppm/°C
* Wide Operating Voltage Range : 0.7V ~ 10.0V
* Low Current Consumption : TYP 1.0μA (VIN=2.0V)
82XX | Voltage Detection and System Reset IC with Manual Reset Function, | -0.3V~+10.0V | 600uA (Max) | 1.8V~4.6V & 5.0V | - | SOT-25
Built-in Delay Time:30~75ms;60~150ms;120~300ms;240ms ~600ms;480~1200ms
* Internal Fixed Delay Time Setting by Counter Timer
* Grate Delay Time Temperature Characteristics:±800ppm/°C
* Operating Limit Voltage as 0.65V(Typ.)
* Hysteresis Voltage Provided: 50mV(Typ.)
* Circuit Current While On ICCL=300μA(Typ.)
* Circuit Current While Off ICCH=200μA(Typ.)
82CXX | CMOS Output Voltage Detectors | 12.0V | 1.1uA (Typ)/ 3.6uA (Max) | 1.3V ~ 6.2V | ±2.0% | SOT-25 SOT-23 SOT-23-3
SOT-89 TO-92
*High-accuracy detection voltage : ±2%
*Detect voltage range : 1.3V to 6.2V in 0.1V increments
*Detect voltage temperature characteristics: TYP. ±100ppm/°С.
*Wide operating voltage range : 0.7V to 10.0V
*Low current consumption : TYP 0.7μA(at VIN=1.5V)
82NXX | N-ch Open Drain Output Voltage Detectors | 12.0V | 1.3uA (Typ)/ 4.0uA (Max) | 0.9V ~ 6.0V | ±2.0% | SOT-25 SOT-23 SOT-23-3
SOT-89 TO-92
* High-accuracy detection voltage : ±2%
* Detect voltage range : 1.3V to 6.0V in 0.1V increments
* Detect voltage temperature characteristics: TYP.±100ppm/°C.
* Wide operating voltage range : 0.7V to 10.0V
* Low current consumption : TYP 0.7μA (at VIN=1.5V)
83CXXX | CMOS Output Voltage Detectors with Manual Reset Function. | -0.3V~+6.0V | 5.0uA (Typ)/ 8.0uA (Max) | 2.93V ~ 3.08V | ±2.5% | SOT-143
Built-in Delay Time: 140~520ms
* +3V, +3.3V, and +5V power-supply voltages
* Full temperature rated
* Supply current: 5μA
* Available in configuration: push-pull RESET output
* 140ms minimum power-on reset pulse width
* Guaranteed reset to VCC = +1V
* Power supply transient Immunity
* Eliminating external components
* Manual reset input
88CXX | CMOS Output High-Precision Voltage Detectors with Delay Controlled by External Capacitor | 0.95V~+10.0V | 1.5uA (Typ)/ 5.0uA (Max) | 2.0V,2.1V,2.2V,2.3V,2.4V,2.5V,2.6V,2.7V,2.8V,2.9V,3.0V,3.1V,3.2V,3.3V,3.4V,3.5V,3.6V,3.7V,3.8V,3.9V,4.0V,4.1V,4.2V,4.3V,4.4V,4.5V | ±2.0% | SOT-23-5 SOT-25
* Highly accurate : 2.0%
* Hysteresis characteristics: 5% typ.
* Ultra-low current consumption: 1.0μA typ. (VDD=2.0V)
* Detection voltage ranges: 2.0~4.5V and step by 0.1V.
* Low operating voltage based on detection voltage
* Delay time setting by an additional external capacitor
88NXX | Nch Open Drain High-Precision Voltage Detectors with Delay Controlled by External Capacitor | 0.95V~+10.0V | 5.0uA (Max) | 2.0V ~ 4.5V | ±2.0% | SOT-25 SOT-23-5 SOT-143 SOT-23-3
* ± 2.0 % Accuracy Detection Voltage
* Hysteresis Characteristics: 5% TYP
* Detection Voltage varies from 2.0V to 4.5V with 0.1V step
* Output Forms: N-ch open-drain output (when it is in Active-Low)
89CXX/89NXX | * Adjustable delay Time | -0.3 ~ +7 | 0.88-2.28uA (Max) | 0.9V-4.8V | - | SOT-23-5 SOT-343 SOT-25
* N-ch open drain and CMOS output selectable
* Ultra-low current consumption
* Wide operating temperature range
UIC809 | MICROPROCESSOR RESET CIRCUITS | -0.3V~+6.0V | 10.0uA (Max) | - | - | SOT-23-3
* Voltage monitor for 3V or 3.3V or 5V power supplies
* Valid RESET remains with VCC as low as 1V
* Typical supply current: 5μA
* Fixed 140ms minimum reset pulse width
* With Manual reset input
UIC811 | Microprocessor Reset Circuits Include Manual Reset. | 1V~6V | 10uA (Max) | A : 2.63V | ±2.5% | SOT-23 SOT-23-3 SOT-143 SOT-343
| Built-in Delay Time: 140~560ms; Reset Out With Active Low |  |  | B : 2.93V
C : 3.08V
| * Voltage monitor for 3V or 3.3V or 5V power supplies |  |  | D: 4.00V
| * Valid RESET remains with VCC as low as 1V |  |  | E: 4.38V
| * Typical supply current: 5μA |  |  | F: 4.63V
| * Fixed 140ms minimum reset pulse width |  |  | J: 5.00V
* With Manual reset input
UIC812 | 4-PIN μP VOLTAGE MONITORS WITH MANUAL RESET INPUT | 1V~5.5V | 20.0uA (Max) | 2.63V ~ 4.63V | ±2.0% | SOT-25
SOT-23-5
| * Precision Monitoring of +3V, +3.3V, and +5V Power-Supply Voltages |  |  |  |  | SOT-143
* Available in Three Output Configurations Open-Drain RESET Output
* Typical supply current: 5μA
* 140 mS Min Power-On Reset Pulse Width
* Guaranteed Reset Valid to VCC=+1V
* Power Supply Transient Immunity
* Manual Reset Input
* 2% Threshold Accuracy
UIC813 | 3-PIN MICROPROCESSOR RESET CIRCUITS | -0.3V~+6.0V | 30.0uA (Max) | 2.63V ~ 4.63V | ±2.0% | SOT-23 SOT-143
* Voltage monitor for 3V or 3.3V or 5V power supplies
* Valid RESET remains with VCC as low as 1V
* Typical supply current: 10μA
* Fixed 140ms minimum reset pulse width
* Push-Pull Reset Active High Optput.
UWD706 | MICROPROCESSOR UP WATCH DOG TIMER | 1.0V~5.5V | 50uA (Typ)/ 150uA (Max) | A：2.63V | - | SOP-8
B：2.93V
| * Precision supply- Voltage Monitor |  |  | C：3.08V
| * Valid RESETremains with VCC as low as 1V |  |  | D：4.00V
| * 200ms Reset Pulse Width |  |  | H：4.40V
| * Independent Watchdog Timer (1.6sec) Timeout |  |  | G：4.65V
* Voltage Monitor for Power-Fail or Low-Battery Warning
* With Manual reset input
UWD817 | MICROPOWER μP WATCH DOG | 1.0V~5.5V | 50uA (Max) | A：2.63V | ±2.0% | SOT-25
| TIMER |  |  | B：2.93V
| * Precision Supply-Voltage Monitor |  |  | C：3.08V
| * Operating Voltage Range: 1.0V~6.0V |  |  | D：4.00V
| * Output Configuration: CMOS |  |  | E：4.40V
| * Watchdog Function: Watchdog input WD |  |  | F：4.65V
* Wide Temperature Range: -40°C to +85°C
UWD708* | LOW COST MICROPROCESSOR SUPERVISORY CIRCUITS | 1.0V~5.5V | 50uA (Typ)/ 150uA (Max) | A：2.63V | - | SOP-8
B：2.93V
| * Precision supply- Voltage Monitor |  |  | C：3.08V
| * Valid RESET remains with VCC as low as 1V |  |  | D：4.00V
* 200ms Reset Pulse Width
* Voltage Monitor for Power-Fail or Low-Battery Warning
* With Manual reset input
86N1C | * Few external parts | 2~17V | 270uA (Typ)/ 540uA (Max) | 1.25V (Typ) | ±4.0% | SOP-8
* Low threshold operating voltage (Supply voltage to keep low-state
at low supply voltage): 0.6V (Typ) at RL=22kΩ
* Large delay time with a capacitor of small capacitance
* Wide application range
* Wide supply voltage range: 2V~17V
84NXX | LOW QUIESCENT CURRENT PROGRAMMABLE-DELAY SUPERVISORY CIRCUIT | 1.8V~6V | 12uA (Max) | ADJ | ±2.0% | SOT-23-6
* Standard Voltage Rails From 0.9V to 5V and Adjustable
Voltage From 0.4V are Available
* Low Quiescent Current: 1.6uA (typ.)
* Delay Time: 2.1ms to 10s
* High Threshold Accuracy: ±1% (typ.)
* Manual Reset (MR) Input
* Open-Drain RESET Output
* Immune to Short Negative SENSE voltage
* Guaranteed Reset Valid to VCC: 0.8V

## 电源开关
Power Switch | [8 empty] | 返回
Parts No. | Features | VCC(Max) | PD(mW) | ICC | ISTBY | RON | IO(limit) | Package
US253AD* | PRECISION ADJUSTABLE CURRENT-LIMITED POWER-DISTRIBUTION SWITCHES | 2.5V~6.5V | - | <140uA | <1uA | Typ=100mΩ | - | SOT-26 SOP-8
US2005 |  | 2.5V~5.5V | 250mW | <300uA | <5uA | Typ=70mΩ | Typ=0.7A | SOT-26
70mΩ, 0.5A High-Side Power Switches With Flag
* Built-in 80mΩ N-MOSFET
* Open-drain fault flag output to Indicate fault conditions
* Input voltage varies from 2.5V to 5.5V
* 80μA low quiescent current
* Current limit values of 0.5A, 0.8A, and 1.2A
* Automatic-on output after fault
* Thermal protection
* Under voltage lock-out (UVLO)
US3075-US3375 |  | 3.0V~5.5V | 470mW | Typ=65uA | <1uA | Typ=100mΩ | Typ=0.75A | SOP-8 MSOP-8 TSSOP-8
0.5A Power Distribution Switch
* Operating on The Range of 3V to 5.5V
* High-Side MOSFET with 100mΩ RDS(ON) (TYP.)
* Quiescent Supply Current: 65μA
* Available With 4 Versions of Current Limits with Foldback
* Rise Time: 400μS (TYP.)
* UVLO (Under Voltage Lockout)
* Output Shutdown Pull-low Resister
* Shutdown Supply Current: 1μA (MAX.)
* Available with Active-Low / High Enable
* Reverse Current is Not Generated when in Power Off State
* Deglitched Open-Drain Over-Current Flag Output (OC )
*US3075:0.5A ; US3175:0.7A ; US3275:1.1A ;
US3375:1.5A
US201/A/B/C | 0.6A High-Side Power Switches With Flag | 2.0V~5.5V | 250mW | <45uA | <1uA | Typ=80mΩ | Typ=0.8A | SOT-25
* 80mΩ(Typ) N-Channel MOSFET
* Supply Current:
– Switch On : 25μA(Typ)
– Switch Off : 1μA (Typ)
* Load Current 500mA for US201 and 1.0A for US201A/B/C
Blank:0.6A,A:1.1A,B:1.3A,C:1.5A ; J:Active High L:Active Low
* Input Voltage from 2V ~ 5.5V
* In Off-State: Output Voltage can be Higher than Input
US107 | 2.2A POWER DISTRIBUTION SWITCH | 3.0V~5.5V | 500mW | <190uA | <1uA | Typ=70mΩ | Typ=2.2A | SOT-25
* Single power switch family
* Operating range: 3.0V~5.5V
* 130μA quiescent supply current
* 1μA maximum shutdown supply current
* 70mΩ high-side MOSFET
* 1mS typical rise time
* Under voltage lockout
* Available with Active-Low / High Enable A:2.2A , B:1.7A , C:1.2A
* No reverse current when power off
* Output shutdown pull-low resister
* Deglitched open-drain over-current flag output (OC )
* Output reverse-voltage protection
US203 | HIGH-SIDE POWER SWITCHES | 3.5V~5.5V | 250/400mW | <45uA | <1uA | Typ=80mΩ/90mΩ | Typ=0.8A | SOT-25 SOP-8 MSOP-8
WITH FLAG
* Input Voltage Varies From 3.5V to 5.5V
* Built-in N-MOSFET
* Output Can Be Forced Higher Than Input (Off-State)
* Typical Low Supply Current:
- Switch On: 25μA (TYP)
- Switch Off: 0.1μA (TYP)
* Open-Drain Fault Flag Output To Indicate Fault Conditions
* Protection Circuits:
- Soft-start( Hot plug-in application)
- UVLO 1.7V (TYP.)
- Current Limiting Protection
- Thermal Shutdown Protection
*AH:2.1A / Active High, AL:2.1A/Active Low
BH:1.6A / Active High, BL:1.6A/Active Low
CH:1.1A / Active High, CL:1.1A/Active Low
DH:0.6A / Active High, DL:0.6A/Active Low
US202/A | 1.1A 100mΩ Power Distribution Switches | 2.2V~6.0V | 250mW | <45uA | <1uA | Typ=85mΩ | Typ=1.5A | SOT-25
* Input Voltage Varies From 2.2V to 6V
* Guaranteed Continuous Current: 1.0A
* High-Side NMOSFET: 85mΩ (TYP)
* Soft Start
* Current Limit:1.5A
* Thermal Protection
* Low Supply Current: 23μA
* Available with Active-Low / High Enable
US3177H | 0.75A Power Distribution Switch Active High | 2.7V~5.5V | - | Typ=65uA | <1uA | Typ=100mΩ | Typ=1.0A | SOP-8 MSOP-8
US3177L | 0.75A Power Distribution Switch Active Low | 2.7V~5.5V | - | Typ=65uA | <1uA | Typ=100mΩ | Typ=1.0A | SOP-8 MSOP-8
US3277H | 1.2A Power Distribution Switch Active High | 2.7V~5.5V | - | Typ=65uA | <1uA | Typ=100mΩ | Typ=1.5A | SOP-8 MSOP-8
US3277L | 1.2A Power Distribution Switch Active Low | 2.7V~5.5V | - | Typ=65uA | <1uA | Typ=100mΩ | Typ=1.5A | SOP-8 MSOP-8
US3377H | 1.6A Power Distribution Switch Active High | 2.7V~5.5V | - | Typ=65uA | <1uA | Typ=100mΩ | Typ=2.0A | SOP-8 MSOP-8
US3377L | 1.6A Power Distribution Switch Active Low | 2.7V~5.5V | - | Typ=65uA | <1uA | Typ=100mΩ | Typ=2.0A | SOP-8 MSOP-8
US3477H | 2.0A Power Distribution Switch Active High | 2.7~5.5V | - | Typ=65uA | <1uA | Typ=100mΩ | Typ=2.5A | SOP-8 MSOP-8
US3477L | 2.0A Power Distribution Switch Active Low | 2.7~5.5V | - | Typ=65uA | <1uA | Typ=100mΩ | Typ=2.5A | SOP-8 MSOP-8
US3577H | 2.8A Power Distribution Switch Active High | 2.7V~5.5V | - | Typ=65uA | <1uA | Typ=100mΩ | Typ=3.7A | SOP-8 MSOP-8
US3577L | 2.8A Power Distribution Switch Active High | 2.7V~5.5V | - | Typ=65uA | <1uA | Typ=100mΩ | Typ=3.7A | SOP-8 MSOP-8
US210AD | 160mΩ, 2.5A High-Side POWER-DISTRIBUTION SWITCHES | 2.7V~5.5V | - | <45uA | <1uA | Typ=160mΩ | Typ=1.1A | SOT-25
* Operating range: 2.7V~5.5V
* High-side MOSFET: 160mΩ (TYP.)
* Quiescent supply current: 25μA(TYP.)
* Standby supply current: 1μA (Max.)
* 1A Continuous Output Current* Programmable current limit,1A(TYP.)
* Reverse input-output voltage protection
* Built-in soft-start
* Under-voltage Lockout
US205 | 100mΩ, 2A High-Side Power Switches With Flag | 2.7V~5.0V | 300mW | <70uA | <1uA | Typ=100mΩ | Typ=2.0A | SOP-8
* High-Side NMOSFET: 100mΩ (TYP)
* Input Voltage Varies From 2.7V to 5.5V
* Low Supply Current: 20μA
* Over Current Protection
* Short Circuit Protection
* Under Voltage Lockout
* Thermal Protection with Foldback
* Slew Rate Limited Turn-On Time 3ms (5V)
* Reverse Blocking Current
* RoHS Compliant
* Available with Active-Low / High Enable
US206 | 0.7A POWER DISTRIBUTION SWITCH | 3.0V~5.5V | 400mW | <65uA | <1uA | Typ=95mΩ | Typ=0.7~2.0A | SOT-25
* Operating on The Range of 3.0V to 5.5V
* High-Side MOSFET with 85mΩ RDS(ON)
* Quiescent Supply Current: 65μA
* Available With 4 Versions of Current Limits with Foldback
* Rise Time: 400μS (TYP.)
* UVLO (Under Voltage Lockout)
* Output Shutdown Pull-low Resister
* Shutdown Supply Current: 1μA (MAX.)
* Logic Level Enable Pin, Available with Active-High or Active-Low Version
* Reverse Current is Not Generated when in Power Off State
* Deglitched Open-Drain Over-Current Flag Output (OC )
US1528 | 2.0A USB High-Side Power Switch Advance Information | 3.0V~ 5.5V | 470mW | <160uA | <5uA | Typ=110mΩ | Typ=2.7A | SOP-8
* Open-Drain Fault Flag
* Low on-Resistance MOSFET: Typical 110mΩ(at 5.0V)
* Operating Voltage Varying From 3.0V to 5.5V
* Output can be Forced Higher than Input when Operating in Off State.
* Slow Turn-On (Soft-Start) and Fast Turn-Off
* On-State Supply Current: 100 μA (TYP)
* Standby Supply Current: 1μA (TYP)
* Current Limit: 1.4A (TYP)
* Thermal Shutdown Protection Circuit
* UVLO (Under-Voltage Lockout): 2.4V (TYP)
* Available with Active-Low / High Enable
US2076 | 0.5A Dual USB high side power swtich Active High Output Rise Rime 500μs Typical | 3.0V~ 5.5V | 470mW | Typ=110uA | Typ=25uA | <100mΩ | Typ=0.75A | SOP-8
* MOSFET with Low On-Resistance: 140mΩ max.@5.0V per Channel
* Continuous Load Current: 500mA (MIN.) per Channel
* Off-State Supply Current: 1μA (TYP.)
* Output can be Forced Higher than Input (Off-State)
* Current Limit up to 1.25A (MAX.)
* Input Supply Voltage: 3.0V ~ 5.5V
* On-State Supply Current: 110μA (TYP.)
* Thermal Shutdown Protection Circuit
* UVLO (Undervoltage Lockout): 2.4V (TYP.)
* Open-Drain Fault Flag
* 1ms Turn-On (Soft-Start) and Fast Turn-Off
* Compliant to USB Specifications
* Available with Active-Low / High Enable
US3076-US3376 | 0.5A Dual USB High-Side Power Switch | 2.7V~5.5V | 470mW | <150uA | <1uA | Typ=87mΩ | Typ=0.75A | SOP-8 MSOP-8
* Operating on the Range of 3V to 5.5V
* High-Side MOSFET with 87mΩ RDS(ON)
* Quiescent Supply Current: 65μA
* Available with 4 Versions of Current Limits with Foldback
* Rise Time: 400μS (TYP)
* UVLO (Under Voltage Lockout)
* Shutdown Supply Current: 1μA (MAX)
* Reverse Current is not Generated when in Power Off State
* Deglitched Open-Drain Over-Current Flag Output (OC )
* Available with Active-Low / High Enable
* US3076:0.75A, US3176:1A, US3276:1.5A, US3376:2A
US16855 | 0.6A Dual USB High-Side Switch for USB Application Active High | 4.0V~5.5V | 300mW | <1.5mA | <5uA | Typ=100mΩ | Typ=0.9A | SOP-8
* 4V ~ 5.5V operating range
* Two P-channel power MOSFET control switch
* Over-current protection
* Under-voltage lockout circuit
* Thermal shutdown circuit
* Soft-start circuit
* Flag indicates fault conditions
US2075A | 0.8A Dual Channel Power Distribution Control Switch for USB Output Rise Time 5.0ms Typical active-low | 3.5V~ 5.5V | 300mW | <100uA | <5uA | Typ=105mΩ | Typ=0.9A | SOP-8
* 100 μA MAX operating current
* 5μA MAX standby current
* 3.5V ~ 5.5V operating range
* Two P-channel power MOSFET control switch
* Over-current protection
* Under-voltage lockout circuit
* Thermal shutdown circuit
* Soft-start circuit
* Flag indicates fault conditions
US2075C | 0.6A Dual Channel Power Distribution Control Switch for USB Output Rise Time 5.0ms Typical active-high | 3.5V~ 5.5V | 300mW | <100uA | <5uA | Typ=105mΩ | Typ=0.9A | SOP-8
* 100 μA MAX operating current
* 5μA MAX standby current
* 3.5V ~ 5.5V operating range
* Two P-channel power MOSFET control switch
* Over-current protection
* Under-voltage lockout circuit
* Thermal shutdown circuit
* Soft-start circuit
* Flag indicates fault conditions
US2175 | Dual USB High Side Power Switch Active High | 7.0V | 625mW | Typ=65uA | Typ=1uA | Typ=110mΩ | Typ=1.3A | SOP-8
* Open-Drain Fault Flag.
* High-Side MOSFET Switch with 5V Input Voltage
* 110mΩ RDS(ON) Meets USB Voltage Drop Requirements for Maximum Transmission Wire Length
* Load Current: 1A
* Output Can be Forced Higher Than Input (Off-State)
* On-State Supply Current: 65μA (TYP.)
* Off-State Supply Current:.1μA (TYP.)
* Current-Limit / Short Circuit Protection and Thermal Shutdown Protection Under Overcurrent Condition
* UVLO Makes the Switch OFF at Start UP
* With Slow Turn ON and Fast Turn OFF
* Enable Active-Low or Active-High
US2026A | Dual Channel USB Power Switch and Over Current Protection | 2.7V~ 5.5V | 300mW | <110uA | <5uA | Typ=105mΩ | Typ= 1.5A | SOP-8
Output Rise Time 160μs Typical
* Two P-channel power MOSFET control switch
* 110μA Max operating current
* 5μA Max standby current
* 145 mΩ Max switch resistance
* 2.7V ~ 5.5V input voltage range
* 500mA minimum continuous load current
* Smooth turn-on eliminates in-rush induced voltage drop
* 1 ms fault flag delay filters Hot-Plug events
* Over-current protection
* Under-voltage lockout circuit
* Thermal shutdown protection
* Flag indicates fault conditions
US204 | 100mΩ, 1.1A Dual High-Side Power Switches With Flag | 2.0V~5.5V | 300mW | <90uA | <1uA | Typ=100mΩ | Typ=1.5A | SOP-8
* 100mΩ(Typ) N-Channel MOSFET
* Supply Current:
– Switch On : 60μA (Typ)
– Switch Off : 1μA (Typ)
* Load Current 1.5A for US204AH/AL and 1.0A for US204CH/CL
* Input Voltage from 2V ~ 5.5V
* In Off-State: Output Voltage can be Higher than Input
*AH:1.5A/Active High, AL:1.5A/Active Low
CH:1A/Active High, CL:1A/Active Low
US94060 | High-Side Power Switch Active High Ton_Dly 0.85us | 1.8V~5.5V | 270mW | Typ=2uA | <1uA | Typ=165mΩ | - | SOT-26
* Operating voltage range:1.8V ~ 5.5V
* Providing 2A continuous operating current
* P-channel MOSFET’s RDS(ON) :90mΩ typical
* Built-in level shift for control logic
* Quiescent current is as low as 2μA
* Micro-power shutdown less than 1μA
US94061 | High-Side Power Switch Active High Ton_Dly 0.85us Rshutdown 200Ω | 1.8V~5.5V | 270mW | Typ=2uA | <1uA | Typ=165mΩ | - | SOT-26
* Operating voltage range:1.8V ~ 5.5V
* Providing 2A continuous operating current
* P-channel MOSFET’s RDS(ON) : 90mΩ typical
* Built-in level shift for control logic
* Quiescent current is as low as 2μA
* Micro-power shutdown less than 1μA
* Built-IN Level Shift Circuitry:
Controlled 1μs Turn-ON Rise-Time
Fast 60ns Turn-OFF Fall Time
* Built-IN Fast-OFF Load Discharge Circuit
US12231 | Power Interface Switch Active High | 3.0V~3.6V | 704.2mW | <150uA | <1uA | Typ=120mΩ | Typ=1.3A | TSSOP-20
* Meets the ExpressCardTM standard (ExpressCard¦34 or ExpressCard¦54)
* Compliant with the ExpressCardTM compliance checklists
* Fully satisfies the ExpressCardTM implementation guidelines
* Supports systems with WAKE function
* TTL-Logic compatible inputs
* Short circuit and thermal protection
* -40°C ~ 85°C ambient operating temperature range
US211 | High-Side Power Switches With Flag | 2.0V~5.5V | 250mW | <45uA | <1uA | Typ=80mΩ | Typ=0.8A | SOT-25
* 80mΩ(Typ) N-Channel MOSFET
* Supply Current:
– Switch On : 25μA(Typ)
– Switch Off : 1μA (Typ)
* Load Current 500mA for US211 and 1.0A for US211A/B/C
Blank:0.6A, A:1.1A, B:1.3A, C:1.5A
* Input Voltage from 2V ~ 5.5V
* In Off-State: Output Voltage can be Higher than Input
* Available with Active-Low / High Enable
US212 | 0.5A SINGLE CHANNEL CURRENT-LIMITED POWER SWITCH | 2.7V~5.5V | - | <70uA | <1uA | Typ=110mΩ | Typ=0.5A | SOP-8
* Single USB Port Power Switches
* Over-Current and Thermal Protection
* 0.8A Accurate Current Limiting
* Reverse Current Blocking
* 110 mΩ On-Resistance
* Input Voltage Range: 2.7V~5.5V
* 0.6ms Typical Rise Time
* Very Low Shutdown Current: 1μA (max)
* Fault Report (FLG) with 7ms deglitch capability
* Ambient Temperature Range -40°C~+85°C
* Available with Active-Low / High Enable
US222 | 2.0A High-Side Power Switches With Flag | 5.5V | - | <95uA | <5uA | Typ=85mΩ | Typ=2.0A | SOT-25
* Low MOSFET On Resistance: 85mΩ
* Compliant to USB Specifications
* Available 4 Versions of Continuous Load:
AL/AH: 2.0A, BL/BH: 1.5A, CL/CH: 1.0A, DL/DH: 0.5A
* Logic Level Enable Pin: Available with Active-high or Active-low Version
* Low Supply Current: 68μA (Typ.)
* Low Shutdown Current: 1.0μA (Max)
* Soft Start-up
* Under-voltage Lockout
* Over-current Protection
* Over Temperature Protection
* Load Short Protection with Fold-back
* Deglitched FLAG Output with Open Drain
* No Reverse Current When Power Off
* With Output Shutdown Pull-low Resistor
US223 | 2.1A High-Side Power Switches With Flag | 3.5V~5.5V | 400mW | <120uA | <1uA | Typ=80mΩ | Typ=2.1A | SOT-25
* Input Voltage Varies From 3.5V to 5.5V
* Built-in N-MOSFET
* Output Can Be Forced Higher Than Input (Off-State)
* Typical Low Supply Current:
- Switch On: 25μA (TYP)
- Switch Off: 0.1μA (TYP)
* Open-Drain Fault Flag Output To Indicate Fault Conditions
* Protection Circuits:
- Soft-start( Hot plug-in application)
- UVLO 1.7V (TYP.)
- Current Limiting Protection
- Thermal Shutdown Protection
* Reverse Current Flow Blocking (No Body Diode)
*AH/AL: 3.2A, BH/BL: 2.5A, CH/CL: 1.8A, DH/DL: 1.1A
US251 | 0.5A CURRENT-LIMITED POWER-DISTRIBUTION SWITCHES | 3.5V~5.5V | - | <70uA | <1uA | Typ=80mΩ | Typ=0.6~2.3A | SOT-25
* Single Power Switch Family
* 80-mΩ High-Side MOSFET
* Rated currents of 0.5 A, 1 A, 1.5 A, 2 A
* Accurate, Fixed, Constant Current Limit
* Deglitched Fault Reporting
* Output Discharge When Disabled
* Reverse Current Blocking
* Built-in Softstart
* Current Limit:08: 0.8mA, 16: 1.6mA, 22: 2.2mA, 29: 2.9mA
US236H | * Operating Range: 4.5V~5.5V | 4.5V~5.5V | 625mW | <70uA | <1uA | Q1: Typ=80mΩ | Q1: Typ=2.3A | SOP-8
| * Quiescent Supply Current: 50uA (TYP.) |  |  |  |  | Q2: Typ=400mΩ | Q2: Typ=0.75A
* Standby Supply Current: 1μA (Max.)
* Output Voltage Switch to 5VSB at S3/S4/S5
400mΩ High Side Switch & 200mA Continuous Load Current
* Output Voltage Switch to 5VCC at S0/S1/S2
80mΩ High Side Switch & 1.5A Continuous Load Current
* Built-in Soft-Start
* Fast Turn Off
* Enable Active-High
* Meets USB Current-Limiting Requirements
US301 | 0.2A SINGLE CHANNEL CURRENT-LIMITED LOAD SWITCH | 2.7V~5.2V | - | <125uA | <0.1uA | Typ=250mΩ | Typ=0.2A | SOT-23-3
* Input voltage range: 2.7V~5.2V
* Short-circuit protection and fast response time
* Accurate current limiting: 0.4A
* On-resistance:250 mΩ
* Reverse-current blocking
* Soft-start with 0.7ms typical turn-on time
* Over-current and over-voltage protection
* Thermal protection
* Ambient temperature range: -40°C~+85°C
ULS5422 | SINGLE-CHANNEL, | 0.8V~5.5V | - | <75uA | <2uA | Typ=22mΩ | - | DFN2020-8
ULTRA-Low RESISTANCE
LOAD SWITCH
* Integrated Single-Channel Load Switch
* Input Voltage Range: 0.8 V~5.5V
* Low RON Resistance
RON=22mΩ at VIN=5V (VBIAS=5V)
RON=22mΩ at VIN=3.6V (VBIAS=5V)
RON=22mΩ at VIN=1.8V (VBIAS=5V)
* Low Quiescent Current (50μA)
* Low Control Input Threshold Enables Use of 1.2V, 1.8V, 2.5V,
and 3.3V Logic
* Configurable Rise Time
* Quick Output Discharge (QOD)
US2236032DB | ULTRA SMALL, LOW INPUT VOLTAGE, LOW RON, LOAD SWITCHES | 1.0V~3.6V | 480mW | <1000uA | <1uA | Typ=75mΩ | Typ=0.6A | SOP-8
* Integrated P-Channel Load Switch
* Input Voltage: 1V to 3.6V
* 1 A Maximum Continuous Switch Current
* On-Resistance (Typical Values)
RON = 28 mΩ at VIN = 3.6V
RON = 33 mΩ at VIN = 2.5V
RON = 42 mΩ at VIN = 1.8V
RON = 70 mΩ at VIN = 1.2V
* Maximum Quiescent Current = 1 mA
* Maximum Shutdown Current = 1 μA
SOP-8
* Low Control Input Thresholds Enable Use of 1.2V, 1.8V, 2.5V and 3.3V Logic
* Controlled Slew Rate to Avoid Inrush Currents: tR = 105μs at VIN = 3.6V
US2236060B | ULTRA-SMALL, LOW-INPUT VOLTAGE, LOW RON LOAD SWITCH | 1.1V~3.6V | 480mW | <1uA | <1uA | Typ=44mΩ | Typ=1A | SOP-8
* Low Input Voltage: 1.1V~3.6V
* Ultra-Low On-State Resistance (RON)
* Typical RON values
-RON=44mΩ at VIN=3.6V
-RON =50mΩ at VIN=2.5V
-RON=58mΩ at VIN=1.8V
-RON=83mΩ at VIN=1.2V
* 1A Maximum Continuous Switch Current
* Maximum Quiescent Current < 1μA
* Maximum Shutdown Current < 1μA
* Low Control Input Thresholds Enable Use of Low-Voltage Logic
* Controlled Slew Rate to Avoid Inrush Currents
US2236090 | ULTRA-SMALL, LOW-INPUTVOLTAGE LOW RON LOAD SWITCH | 1.1V~3.6V | 480mW | <1uA | <1uA | Typ=66mΩ | Typ=0.5A | SOP-8
* Input Voltage: 1.1V~3.6V
* Ultra-Low ON-State Resistance
RON=66mΩ at VIN=3.6V
RON =75mΩ at VIN=2.5V
RON=90mΩ at VIN=1.8V
RON=135mΩ at VIN=1.2V
* 500mA Maximum Continuous Switch Current
* Quiescent Current < 1μA
* Shutdown Current < 1μA
* Low Control Input Threshold Enables Use of
1.2V/1.8V/2.5V/3.3V Logic
* Controlled Slew Rate (5μs Max at 3.6V)
* ESD Performance Tested Per JESD 22
2000V Human-Body Model (A114-B, Class II)
1000V Charged-Device Model (C101)
US2236090D | ULTRA-SMALL, LOW-INPUTVOLTAGE LOW RON LOAD SWITCH | 1.1V~3.6V | 480mW | <1uA | <1uA | Typ=66mΩ | Typ=0.5A | SOP-8
* Input Voltage: 1.1V~3.6V
* Ultra-Low ON-State Resistance
RON=66mΩ at VIN=3.6V
RON =75mΩ at VIN=2.5V
RON=90mΩ at VIN=1.8V
RON=135mΩ at VIN=1.2V
* 500mA Maximum Continuous Switch Current
* Quiescent Current < 1μA
* Shutdown Current < 1μA
* Low Control Input Threshold Enables Use of
1.2-V/1.8-V/2.5-V/3.3-V Logic
* Controlled Slew Rate (5μs Max at 3.6V)
* Quick Output Discharge
* ESD Performance Tested Per JESD 22
2000V Human-Body Model (A114-B, Class II)
1000V Charged-Device Model (C101)
US2236095 | ULTRA-SMALL, LOW-INPUTVOLTAGE LOW RON LOAD SWITCH | 1.0V~3.6V | 480mW | <0.88uA | <0.7uA | Typ=78mΩ | Typ=0.5A | SOP-8
* Low Input Voltage: 1.0V~3.6V
* Ultra-Low ON Resistance
-RON=78mΩ at VIN=3.6V
-RON =93mΩ at VIN=2.5V
-RON=109mΩ at VIN=1.8V
-RON=146mΩ at VIN=1.2V
* 500mA Maximum Continuous Switch Current
* Ultra Low Quiescent Current: 82nA at 1.8V
* Ultra Low Shutdown Current: 44nA at 1.8V
* Low Control Input Thresholds Enable Use of
1.2V/1.8V/2.5V/3.3V Logic
* Controlled Slew Rate to Avoid Inrush Currents: 40μs tr
* ESD Performance Tested Per JESD 22
-2000V Human-Body Model (A114-B, Class II)
-1000V Charged-Device Model (C101)
US2236095D | ULTRA-SMALL, LOW-INPUTVOLTAGE LOW RON LOAD SWITCH | 1.0V~3.6V | 480mW | <0.88uA | <0.7uA | Typ=78mΩ | Typ=0.5A | SOP-8
* Low Input Voltage: 1.0V~3.6V
* Ultra-Low ON Resistance
RON=78mΩ at VIN=3.6V
RON=93mΩ at VIN=2.5V
RON=109mΩ at VIN=1.8V
RON=146mΩ at VIN=1.2V
* 500mA Maximum Continuous Switch Current
* Ultra Low Quiescent Current: 82nA at 1.8V
* Ultra Low Shutdown Current: 44nA at 1.8V
* Low Control Input Thresholds Enable Use of
1.2V/1.8V/2.5V/3.3V Logic
* Controlled Slew Rate to Avoid Inrush Currents
US2236095: 40μs TR
* ESD Performance Tested Per JESD 22
2000V Human-Body Model (A114-B, Class II)
1000V Charged-Device Model (C101)
0.8mm×0.8mm, 0.4mm Pitch, 0.5mm Height
US2236095DB | ULTRA-SMALL, LOW-INPUTVOLTAGE LOW RON LOAD SWITCH | 1.0V~3.6V | 480mW | <0.88uA | <0.7uA | Typ=78mΩ | Typ=0.5A | SOP-8
* Low Input Voltage: 1.0V~3.6V
* Ultra-Low ON Resistance
RON=78mΩ at VIN=3.6V
RON =93mΩ at VIN=2.5V
RON=109mΩ at VIN=1.8V
RON=146mΩ at VIN=1.2V
* 500mA Maximum Continuous Switch Current
* Ultra Low Quiescent Current: 82nA at 1.8V
* Ultra Low Shutdown Current: 44nA at 1.8V
* Low Control Input Thresholds Enable Use of
1.2-V/1.8-V/2.5-V/3.3-V Logic
* Controlled Slew Rate to Avoid Inrush Currents: 220-μs tr
* ESD Performance Tested Per JESD 22
2000-V Human-Body Model (A114-B, Class II)
1000-V Charged-Device Model (C101)
US2236108DB | ULTRA-SMALL, LOW-INPUTVOLTAGE LOW RON LOAD SWITCH | 1.0V~3.6V | 480mW | <0.88uA | <0.7uA | Typ=90mΩ | Typ=0.5A | SOP-8
* Low Input Voltage: 1.0V~3.6V
* Ultra-Low ON-State Resistance
RON=90mΩ at VIN=3.6V
RON =100mΩ at VIN=2.5V
RON=114mΩ at VIN=1.8V
RON=172mΩ at VIN=1.2V
* 500mA Maximum Continuous Switch Current
* Ultra Low Quiescent Current: 82nA at 1.8V
* Ultra Low Shutdown Current: 44nA at 1.8V
* Low Control Input Thresholds Enable Use of 1.2V, 1.8V, 2.5V, 3.3V Logic
* Controlled Slew Rate to Avoid Inrush Current: 220μs
ULS5422 | SINGLE-CHANNEL, | 0.8 V~5.5V | - | 78uA | 2uA | Typ=33mΩ | - | DFN2020-8
ULTRA-Low RESISTANCE
LOAD SWITCH
* Integrated Single-Channel Load Switch
* Input Voltage Range: 0.8 V~5.5V
* Low RON Resistance
RON=22mΩ at VIN=5V (VBIAS=5V)
RON=22mΩ at VIN=3.6V (VBIAS=5V)
RON=22mΩ at VIN=1.8V (VBIAS=5V)
* Low Quiescent Current (50μA)
* Low Control Input Threshold Enables Use of 1.2V, 1.8V, 2.5V,
and 3.3V Logic
* Configurable Rise Time
* Quick Output Discharge (QOD)
ULS56192* | DUAL-CHANNEL, ULTRA-Low | 4.5V~5.5V | - | Typ=40uA | Typ=3uA | Typ=80mΩ | - | TSSOP-16
RESISTANCE LOAD SWITCH
* Integrated Dual-Channel Load Switch
* Input Voltage Range: 0.8 V~2.5V
* Low RON Resistance
RON=40mΩ at VIN=1.8V (VBIAS=5V)
RON=40mΩ at VIN=1.2V (VBIAS=5V)
RON=40mΩ at VIN=1.05V (VBIAS=5V)
* Low Quiescent Current (40μA)
* 4A Continuous Switch Current per channel
* Configurable Rise Time
* Quick Output Discharge (QOD)
US321S* | * Integrated 650V HV start-up circuit | 30 | 無資料 | 800u A Typ. | 800u A Typ. | PWM CONTROLLER，外推MOS，所以沒有RON | PWM CONTROLLER，外推MOS，所以沒有IO(limit) | SOP-8
* Low standby power dissipation
* Under-voltage lockout (UVLO) with hysteresis
* Provides complete protection functions
Cycle-by-cycle current limit
Output over-voltage Protection

## 功率控制电路
Power Factor Controller | [6 empty] | 返回
Part No. | Features | VCC(Max) | Feedback VREF(V) | ISTART-UP | BW(MHz) | Package
UA7527 |  | 30.0V | Typ=2.5V | 10uA~100uA | 1.0MHz | SOP-8
Power Factor Correction Controller
* Internal Start-up Timer
* Very Precise Adjustable Output Over Voltage Protection
* Zero Current Detector
* Quadrant Multiplier
* Internal R/C Filter Eliminates the Need for an External R/C Filter
* Trimmed 1.5% Internal Band Gap Reference
* Under Voltage Lockout with 3V of Hysteresis
* Totem Pole Output With High State Clamp
* Low Start-up and Operating Current
UA7524 |  | 20.0V | Typ=2.5V | Typ=0.25mA | 1.0MHz | DIP-8 SOP-8
Power Factor Correction Controller
* Internal self-starting
* Micro power start up mode
* Included under voltage lockout circuit
* Internal 2% reference
* High output current: peak 500mA
L8561 |  | 11.0V~18.0V | Typ=2.5V | Typ=30uA | Typ=0.8MHz | DIP-8 SOP-8
Power Factor Correction Controller
* 1% Precision (@ TJ = 25℃) Internal Reference Voltage
* Output Overvoltage Protection
* Very Low Power Start-Up Current
* Current Sense Filter On Chip
* Disable Function (with ZCD pin)
* Transition Mode Operation
* Gate Driving Current: ± 400mA
* 15V Gate clamped
L8562 |  | 11.0V~18.0V | Typ=2.5V | Typ=30uA | Typ=0.8MHz | DIP-8 SOP-8
Power Factor Correction Controller
* 1% Precision (@ TJ = 25℃) Internal Reference Voltage
* Output Overvoltage Protection
* Very Low Power Start-Up Current
* Current Sense Filter On Chip
* Disable Function (with ZCD pin)
* Transition Mode Operation
* Gate Driving Current: ± 400mA
* 15V Gate clamped
L8532 |  | 20.0V | Typ=2.5V | Typ=24uA | - | SOP-8
Power Factor Correction Dimmable LED Driver
* Very Low 24μA Typical Startup Current
* Constant On Time PWM Control
* Cycle-by-Cycle Current Protection
* Low Current Sense Threshold of 500mV
* Low 2mA Typical Operating Current
* Source 500mA/Sink 800mA Totem Pole Gate Driver
* Reference Design for TRIAC and Trailing Edge Line Dimmers
* Wide Operating Temperature Range
* No Input Voltage Sensing Requirement
* Enable Function and Overvoltage Protection
L8565 |  | 21.0V | Typ=5V | 50uA~200uA | - | SOP-8
Power Factor Correction (PFC) Controller in Continuous Conduction Mode (CCM)
* Supports wide input range
* Average current control
* Ease of use with few external components
* External current and voltage loop compensation
* Trimmed internal reference voltage (5V±2%)
* Programmable operating/switching frequency
* (50kHz ~ 250kHz)
* Max duty cycle of 95% (typ) at 125kHz
* Under voltage lockout
* Cycle by cycle peak current limiting
* Over-voltage protection
* Open loop detection
* Output under-voltage detection
* Brown-out protection
* Soft Over current Protection
* Enhanced dynamic response
L7842 |  | VZ=13.5V | Typ=2.5V | Typ=0.7mA | Typ=10MHz | DIP-16
Power Factor Correction and PWM Controller Combo
* Complying with IEC1000-2-3 (1995) standard
* Six protections: PFC overvoltage protection, peak current limiting,bown-out protection, duty cycle limit, undervoltage lockout, and soft start.
* Low quiescent current
* Average current, continuous boost leading edge PFC
* Fast transconductance error amp for voltage loop.
* Double (current & voltage) mode operation PWM
* Programmable soft start
* Improved anti-interference technique
* UVLO pull-down and brown-out control
MC34262 |  | VZ=36V | Typ=1.08V | Max=12mA | - | DIP-8 SOP-8
Power Factor Correction Controller
* Output over voltage protection
* Internal Startup Timer
* One Quadrant Multiplier
* Zero Current Detector
* Trimmed 2% Internal Bandgap Reference
* Totem Pole Output with High State Clamp
* Undervoltage Lockout (UVLO) with 5.0V of Hysteresis
* Low Startup and Operating Current
* Supersedes Functionality of SG3561, TDA4817 and UTC MC34262
UC3854 | * Controls Boost Preregulator to Near Unity Power Factor | 22V | TYP=7.5V | TYP=12mA | - | SOP-16
* Limits Line Distortion
* World-Wide Line Operation
* Accurate Power Limiting
* Fixed Frequency Average Current Mode Control
* High Bandwidth (5MHz), Low Offset Current Amplifier
* Integrated Current and Voltage Amp Output Clamps
* Multiplier Improvements: Linearity, 500mV VAC Offset (eliminates
external resistor), 0-5V Multout Common Mode Range
* VREF "GOOD" Comparator
* Faster and Improved Accuracy ENABLE Comparator
* 300uA Startup Supply Current

## 锂电池保护与充电IC
Li-Battery Protection or Charger IC | [7 empty] | 返回
1. Battery Protection IC
Part No. | Features | VCC | PD(mW) | ICC(Max) | Short Circuit Detection Voltage | Charger Detection Voltage | Package
|  |  |  | (OPE ) | (VSHORT) | (VCHA)
UB227 |  | -0.3V~12.0V | - | 6uA | 0.5V~1.2V | -1.6V~-0.2V | SOT-26
1-CELL LITHIUM-ION/POLYMER BATTERY PROTECTION IC
* Wide Supply Voltage Range: VDD=1.5V~8.0V
* Ultra-Low Quiescent Current: IOPE=3.0μA (VDD=3.9V)
* Ultra-Low Power-Down Current: IPDN=0.1μA (VDD=2.0V)
* Overcharge Detection Voltage: VCU=3.9V~4.4V
* Overcharge Release Voltage: VCL=3.8V~4.4V
* Over Discharge Release Voltage: VDL=2.0V~3.0V
* Over Discharge Release Voltage: VDU=2.0V~3.4V
* Discharge Over Current Detection Voltage: VDIOV=0.05V~0.30V
* Discharge Short Circuit Detection Voltage: VSHORT=0.85V (Fixed)
* Charge Over Current Voltage: VCIOV=-0.115V (Fixed)
* Charger Detection Voltage: VCHA=-0.7V (Fixed)
* Delay Times are Generated by an Internal Circuit. (External Capacitors are Unnecessary.)
UB240 |  | 4.0V~25.0V | - | 3uA | - | - | SOP-8 TSSOP-8
Li-Battery Protection IC 2nd Level Protection For 1 to 4 Cells Battery Pack.
* High-accuracy voltage detection circuit for each cell
* Overcharge detection voltage n (n=1 to 4): 4.05V to 4.50V (in 50mV steps)
* Overcharge hysteresis voltage n (n=1 to 4): 0.25V±0.07V,0.30V±0.10V
* Delay times for overcharge detection can be set by an external capacitor
* CMOS output active “H”
* Wide operating voltage range 3.6V to 24V
* Wide operating temperature range −40°C to +85°C
* Low current consumption: 1.5μA typ. (+25°C) at 3.5V for each cell
UB241* | 1-CELL ITHIUM-ION/POLYMER | 1.5V~8.0V | - | 8uA | -1.8V~-0.6V | -1.6V~-0.2V | SOT-25
BATTERY PROTECTION IC * Wide Supply Voltage Range: VDD=1.5V~8.0V
* Ultra-Low Quiescent Current: IOPE=3.0μA (VDD=3.5V)
* Ultra-Low Power-Down Current: IPDN=0.2μA (VDD=1.5V)
* Overcharge Detection Voltage: VCU=3.9V~4.4V
* Overcharge Release Voltage: VCL=3.8V~4.4V
* Over Discharge Release Voltage: VDL=2.0V~3.0V
* Over Discharge Release Voltage: VDU=2.0V~3.4V
* Over Current 1 Detection Voltage: VIOV1=0.05V~0.30V
* Over Current 2 Detection Voltage: VIOV2=0.5V (Fixed)
* Short Circuit Detection Voltage: VSHORT=-1.2V (Fixed, based on VDD)
* Charger Detection Voltage: VCHA=-0.7V (Fixed)
* Delay Times are Generated by an Internal Circuit. (External Capacitors are Unnecessary.)
UB211C |  | 1.5V~8.0V |  | 8uA | 0.3V~0.7V | -1.2V~-0.2V | SOT-25
1-Cell Lithium-Ion/Polymer Battery Protection IC
AA: VCU=4.2V、VCL=4.1V、VDL=2.8V、VDU=2.9V、VDIOV=0.15V
AB: VCU=4.28V、VCL=4.13V、VDL=2.8V、VDU=3.1V、VDIOV=0.15V
* Wide Supply Voltage Range: VDD=1.5V~8.0V
* Ultra-Low Quiescent Current: IOPE=3.0μA (VDD=3.5V)
* Ultra-Low Power-Down Current: IPDN=0.2μA (VDD=1.5V)
* Overcharge Detection Voltage: VCU=3.9V~4.4V
* Overcharge Release Voltage: VCL=3.8V~4.4V
* Over Discharge Release Voltage: VDL=2.0V~3.0V
* Over Discharge Release Voltage: VDU=2.0V~3.4V
* Discharge Over Current Detection Voltage: VDOIV=0.05V~0.30V
* Discharge Short Circuit Detection Voltage: VSHORT=0.5V (Fixed)
* Charge Over Current Voltage: VCOIV=-0.1V (Fixed)
* Charger Detection Voltage: VCHA=-0.7V (Fixed)
* Delay Times are Generated by an Internal Circuit.
(External Capacitors are Unnecessary.)
UB242 | Li-Battery Protection IC Protection For Single Cell Pack VCU=4.25V~4.325V、VDL=2.25V~2.50V | 1.8V~6.5V |  | 8uA | 1.0V~1.75V | -1.2V~-0.2V | SOT-26
* Wide supply voltage range: VDD=1.8V~6.5V
* Ultra-low quiescent current: IDD=3.0μA (VDD=3.5V)
* Ultra-low power-down current: IPD=0.2μA (VDD=2.0V)
* Overcharge detection voltage: VOCU=4.200V~4.400V
* Overcharge release voltage: VOCR=4.005V~4.225V
* Over discharge detection voltage : VODL=2.15V~3.00V
* Over discharge release voltage: VODR=2.32V~3.10V
* Over current detection voltage: VOI1=0.10V~0.20V
* Short circuit detection voltage: VOI2=1.35V (Fixed)
* Charger detection voltage: VCH=-0.7V
Reset resistance for over current protection: RSHORT＞500kΩ
* Delay times are generated by an internal circuit.
(External capacitors are unnecessary.)
UB2421 | One Cell Lithium-ion/Polymer Battery Protection IC | 1.8V~6.5V |  | 8uA | 1.0V~1.75V | -1.2V~-0.2V | SOT-26
* Wide supply voltage range: VDD=1.8V~6.5V
* Ultra-low quiescent current: IDD=3.0μA (VDD=3.5V)
* Ultra-low power-down current: IPD=0.2μA (VDD=2.0V)
* Overcharge detection voltage: VOCU=4.30V±0.05V
* Overcharge release voltage: VOCR=4.10V±0.05V
* Overdischarge release voltage: VODL=2.40V±0.10V
* Overdischarge release voltage: VODR=3.00V±0.10V
* Over current detection voltage: VOI1=0.15V±0.05V
* Short circuit detection voltage: VOI2=1.35V (Fixed)
* Charger detection voltage: VCH=-0.7V
* Delay times are generated by an internal circuit.
(External capacitors are unnecessary.)
UB2422 | One Cell Lithium-ion/Polymer Battery Protection IC | 1.8V~6.5V |  | 8uA | 0.5V~1.7V | -1.2V~-0.2V | SOT-26
* Wide Supply Voltage Range: VDD=1.8V~6.5V
* Ultra-Low Quiescent Current: IDD=3.0μA (VDD=3.5V)
* Ultra-Low Power-Down Current: IPD=0.2μA (VDD=2.0V)
* Overcharge Detection Voltage: VOCU=3.9V~4.5V
* Overcharge Release Voltage: VOCR=3.8V~4.5V
* Over Discharge Release Voltage: VODL=2.0V~3.0V
* Over Discharge Release Voltage: VODR=2.0V~3.0V
* Over Current Detection Voltage: VOI1=0.10V~0.20V
* Short Circuit Detection Voltage: VOI2=1.2V (Fixed)
* Charger detection voltage: VCH=-0.7V (Fixed)
* Delay Times are Generated by an Internal Circuit. (External Capacitors are Unnecessary.)
UB3421 | 1-CELL LITHIUM-ION/POLYMER BATTERY PROTECTION IC | 1.8V~6.5V |  | 8uA | 0.5V~1.7V | -0.3V~-0.1V | SOT-26
* Wide Supply Voltage Range: VDD=1.8V~6.5V
* Ultra-Low Quiescent Current: IOPE=3.0μA (VDD=3.5V)
* Ultra-Low Power-Down Current: IPDN=0.2μA (VDD=2.0V)
* Overcharge Detection Voltage: VCU=3.9V~4.4V
* Overcharge Release Voltage: VCL=3.8V~4.4V
* Over Discharge Release Voltage: VDL=2.0V~3.0V
* Over Discharge Release Voltage: VDU=2.0V~3.4V
* Over Current 1 Detection Voltage: VIOV1=0.10V~0.20V
* Over Current 2 Detection Voltage: VIOV2=0.5V (Fixed)
* Short Circuit Detection Voltage: VSHORT=1.2V (Fixed)
* Charge overcurrent detection voltage: VCIP=-0.2V (Fixed)
* Delay Times are Generated by an Internal Circuit. (External Capacitors are Unnecessary.)
UB24205 | Li-Battery Protection IC With Internal MOSFETs. Protection For Single Cell Pack VCU=4.25V、VDL=2.25V | 1.8V~9.0V |  | 6uA | 1.0V~1.75V | -1.2V~-0.2V | SOP-8
* Wide supply voltage range: VDD=1.8V~9.0V
* Ultra-low quiescent current: IDD=3.0μA (VDD=3.9V)
* Ultra-low power-down current: IPD=0.1μA (VDD=2.0V)
* Overcharge detection voltage: VOCU=4.250V±0.050V
* Overcharge release voltage: VOCR=4.055V±0.050V
* Over discharge release voltage: VODL=2.250V±0.100V
* Over discharge detection voltage: VODR=2.850V±0.100V
* Over current detection voltage: VOI1= 0.150V±0.030V
* Short circuit detection voltage: VOI2=1.35V (Fixed)
* Charger detection voltage: VCH=-0.7V
* Reset resistance for over current protection: RSHORT>500kΩ
* No external MOSFETs
* Delay times are generated by an internal circuit (External capacitors are unnecessary).
* Halogen Free
UB261 | Battery Protection IC Protection For Single Cell Pack VCU=3.9V~4.4V、VDL=2.0V~3.0V | 1.5V~8.0V | 250mW | 8uA | 0.5V~1.7V | -1.6V~-0.2V | SOT-26
* Wide Supply Voltage Range: VDD=1.5V~8.0V
* Ultra-Low Quiescent Current: IOPE=3.0μA (VDD=3.5V)
* Ultra-Low Power-Down Current: IPDN=0.2μA (VDD=1.5V)
* Overcharge Detection Voltage: VCU=3.9V~4.4V
* Overcharge Release Voltage: VCL=3.8V~4.4V
* Over Discharge Release Voltage: VDL=2.0V~3.0V
* Over Discharge Release Voltage: VDU=2.0V~3.4V
* Over Current 1 Detection Voltage: VIOV1=0.05V~0.30V
* Over Current 2 Detection Voltage: VIOV2=0.5V (Fixed)
* Short Circuit Detection Voltage: VSHORT=1.2V (Fixed)
* Charger Detection Voltage: VCHA=-0.7V (Fixed)
* Delay Times are Generated by an Internal Circuit. (External Capacitors are Unnecessary.)
UB262 | Battery Protection IC Protection For Single Cell Pack VCU=4.25V~4.35V、VDL=2.9V~3.0V | 1.5V~8.0V | 250mW | 6uA | 0.55V~1.15V | -0.3V(Typ) | SOT-26
* High-accuracy voltage detection circuit
Overcharge detection voltage: 4.250~4.350V, Accuracy: ±50Mv
Overcharge release voltage: 4.050~4.150V, Accuracy: ±50mV
Overdischarge detection voltage: 2.30~2.90V, Accuracy: ±100mV
Overdischarge release voltage: 2.90~3.00V, Accuracy: ±100mV
Discharge overcurrent detection voltage: 150mV, Accuracy: ±30mV
Short-circuiting detection voltage: 0.85V (fixed), Accuracy: ±300mV
* Delay times are generated by an internal circuit (external capacitors are unnecessary)
Overcharge delay time: 100ms (typ.)
Overdischarge delay time: 25ms (typ.)
Discharg e overcurrent delay time: 10ms (typ.)
Short circuit delay time: 500μs (typ.)
* Low current consumption (Products with Power-down Function)
Operation mode: 3.0μA typ., 6.0μA max. (VDD=3.9V)
Ultra low power-down current: 0.1μA max. (VDD=2.0V)
* High-withstanding-voltage device is used for charger connection pins (CS pin and OC pin: Absolute maximum rating=20V)
* 0 V battery charge function “available” / “unavailable” are selectable.
* Wide operating temperature range: -40°C~+85°C
UB209A |  | 1.5V~8.0V | 700mW | 8uA | - |  | TSSOP-8 SOP-8
Li-Ion Battery Protection IC For Series Multi-Cell VCU=3.8V~4.25V
* Settable delay time by external capacitor for output pin
* High-accuracy voltage detection circuit
* Two types of cell-balance function: charge/discharge
* Control charging, discharging, cell-balance by CTLC, CTLD pins
* Low current consumption: 8.0μA max
* Wide range of operation temperature (-40°C ~ +85°C)
UB209B |  | 1.5V~8.0V | 700mW | 8uA | - |  | TSSOP-8 SOP-8
Li-Ion Battery Protection IC For Series Multi-Cell VCU=3.8V~4.25V
* Settable delay time by external capacitor for output pin
* High-accuracy voltage detection circuit
* Two types of cell-balance function: charge/discharge
* Control charging, discharging, cell-balance by CTLC,
CTLD pins
* Low current consumption: 8.0μA max
* Wide range of operation temperature (-40°C~+85°C)
UB244A |  | 3.6V~24V | 650mW | 6uA | - |  | MSOP-8
Li-Ion Battery Protection IC For 1-Cell To 4-Cell Pack VCU=4.05V~4.5V
* High-accuracy voltage detection circuit for each cell
* Overcharge detection voltage n (n=1 to 4): 4.05V to 4.50V (in 50mV steps)
* Overcharge hysteresis voltage n (n=1 to 4): 0.38V±0.10V, 0.25V±0.07V, 0.13V±0.04V, 0.045V±0.02V, None
* Delay times for overcharge detection can be set by an external capacitor
* CMOS output active “H”
* Wide operating voltage range 3.6V to 24V
* Wide operating temperature range −40°C to +85°C
* Low current consumption: 1.5μA typ. (+25°C) at 3.5V for each cell
UB264A |  | 3.6V~24V | 650mW | 10uA | - |  | TSSOP-8
Li-Ion Battery Protection IC For 2-Cell To 4-Cell Pack VCU=4.3V~4.5V
* High-accuracy voltage detection circuit for each cell
* Overcharge detection voltage n (n=1 to 4): 4.30V to 4.80V (in 50mV steps)
* Overcharge hysteresis voltage n (n=1 to 4): -0.52V±0.21V,
−0.39V±0.16V, −0.26V±0.11V, −0.13V±0.06V, None
* Delay times for overcharge detection can be set by an internal circuit without external capacitors
* Output control function via CTL pin
* CMOS output active “H”
* Wide operating voltage range 3.6V to 24V
* Wide operating temperature range −40°C ~ +85°C
* Low current consumption: 2.5μA typ. (+25°C) at 3.5V for each cell
UB264B |  | 3.6V~24V | 650mW | 10uA | - |  | TSSOP-8
Li-Ion Battery Protection IC For 2-Cell To 4-Cell Pack VCU=4.3V~4.5V
* High-accuracy voltage detection circuit for each cell
* Overcharge detection voltage n (n=1 to 4): 4.30V to 4.80V (in 50mV steps)
* Overcharge hysteresis voltage n (n=1 to 4): -0.52V±0.21V,
−0.39V±0.16V, −0.26V±0.11V, −0.13V±0.06V, None
* Delay times for overcharge detection can be set by an internal circuit without external capacitors
* Output latch function after overcharge detection
* CMOS output active “H”
* Wide operating voltage range 3.6V to 24V
* Wide operating temperature range −40°C to +85°C
* Low current consumption: 2.5μA typ. (+25°C) at 3.5V for each cell
UB280 |  | 1.5V~10.0V |  | 8uA | 0.6V - 0.12V | -0.7 | SOT-26
1-CELL LITHIUM-ION/POLYMER BATTERY PROTECTION IC
* Wide Supply Voltage Range: VDD=1.5V~10V
* Ultra-Low Quiescent Current: IOPE=3.0μA (VDD=3.9V)
* Ultra-Low Power-Down Current: IPDN=0.2μA (VDD=2.0V)
* Overcharge Detection Voltage: VDET1=4.05V~4.35V
* Overcharge Release Voltage: VREL1=3.8V~4.25V
* Over Discharge Detection Voltage: VDET2=2.2V~3.1V
* Over Discharge Release Voltage: VREL2=2.3V~3.3V
* Discharge Over Current Detection Voltage: VDET3=0.07V~0.23V
* Discharge Short Circuit Detection Voltage: VSHORT=0.9V
* Over Voltage Charger Detection Voltage: VCHG1=8.0V
* Charger Detection Voltage: VCHA=-0.7V
* Delay Times are Generated by an Internal Circuit. (External Capacitors are Unnecessary.)
UB291 |  | 1.5V~10.0V | - | 8uA | 0.35V~0.65V | -1.6V~-0.2V | SOT-26
1-CELL LITHIUM-ION/POLYMER BATTERY PROTECTION IC
* Wide Supply Voltage Range: VDD=1.5V~10V
* Ultra-Low Quiescent Current: IOPE=3.0μA (VDD=3.9V)
* Ultra-Low Power-Down Current: IPDN=0.2μA (VDD=2.0V)
* Overcharge Detection Voltage: VDET1=4.05V~4.35V
* Overcharge Release Voltage: VREL1=3.8V~4.25V
* Over Discharge Detection Voltage: VDET2=2.2V~3.1V
* Over Discharge Release Voltage: VREL2=2.3V~3.3V
* Discharge Over Current Detection Voltage: VDET3=0.07V~0.23V
* Discharge Short Circuit Detection Voltage: VSHORT=0.5V
* Charge Over Current Voltage: VDET4=-0.1V
* Charger Detection Voltage: VCHA=-0.7V
* Delay Times are Generated by an Internal Circuit. (External Capacitors are Unnecessary.)
UCM101 | Bidirectional Precision High-Side Current Monitor | 2.7V~20.0V | 300mW | 50uA | - | - | SOT-25
* Low operating current
* High side voltage (2.7~20V)
* A fixed gain of 10
* High accuracy (typ=1%)
UCM102 | High-Side Current Monitor | 2.5V~20.0V | 450mW | 25uA | - | - | SOT-23-3
* Low operating current
* High side voltage (2.5~20V)
* High accuracy (typ=1%)
*Under Development
2. Battery Charger IC
Part No. | Features | VCC |  | IBAT(MAX) | ICC(Max) |  | Package
UB2012 | Advanced Linear Charge Management IC for Single and Two-cell Lithium-Ion and Lithium-Polymer | 4.5V~12.0V |  |  | 7000uA |  | DIP-8 SOP-8
A：4.1V B：4.2V C：8.2V D：8.4V
* Ideal for Single 4.1V,4.2V and Dual-Cell 8.2V,8.4V Li-Ion or Li-Pol Packs
* 0.3V Dropout Voltage for Minimizing Heat Dissipation
* Better than ±1.2% Accuracy of Voltage Regulation With Preset Voltages
* Dynamic Compensation of Battery Pack’s Internal Impedance to short Charging Time
* Optional Cell-Temperature Monitoring
* Integrated Voltage and Current Regulation With Programmable Charge-Current
* Integrated Cell Conditioning for Reviving Deeply Discharged Cells and Minimizing Heat Dissipation During Initial Charge Stage
* Charge Status Output for Single or Dual Led or Host Processor Interface
* Automatic Battery-Recharge Feature
* Charge Termination by Minimum Current
* Automatic Low-Power Sleep Mode When VCC is Removed
* EVMs Available for Quick Evaluation
UB2016 |  | 4.5V~6V |  | 500mA | 2000uA |  | SOT-25
Charger Management IC For Single Li or Li-Polymer
Battery with fixed 4.2V; OTP and trickle charge
* Programmable Charge Current Up to 500mA.
* No External MOSFET, Sense Resistor or Blocking Diode Required.
* Complete linear charger in ThinSOT Package for Single Cell / Coin Cell Lithium-lon Batteries.
* Constant Current / Constant Voltage Operation with Thermal Regulation to Maximize Charge Rate Without Risk of Overheating.
* Charges Single Cell Li-lon Batteries Directly form USB Port.
* Preset 4.2V Charge Voltage with High Accuracy about ±1.2%.
* Automatic Recharge.
* 2.9V Trickle Charge Threshold.
* 20μA Supply Current in Shutdown Mode.
* Charge Status Output Pin.
UB2017 |  | 4.5V~6V |  | 500mA | 2000uA |  | SOT-26
Charger Management IC For Single Li or Li-Polymer
Battery with fixed 4.2V; OTP
* Programmable Charge Current Up to 500mA.
* No External MOSFET, Sense Resistor or Blocking Diode Required.
* Complete linear charger in Thin SOT Package for Single Cell / Coin Cell Lithium-lon Batteries.
* Constant Current / Constant Voltage Operation with Thermal Regulation to Maximize Charge Rate Without Risk of Overheating.
* Charges Single Cell Li-lon Batteries Directly form USB Port.
* Preset 4.2V Charge Voltage with High Accuracy about ±1.2%.
* Automatic Recharge.
* 2.9V Trickle Charge Threshold.
* 25μA Max Supply Current in Shutdown Mode.
* Charge Status Output Pin.
UB6054 |  | 4.5V~6V |  | 500mA | 2000uA |  | SOT-25
Charger Management IC For Single Li or Li-Polymer
Battery with fixed 4.2V; OTP and trickle charge
* Programmable Charge Current Up to 500mA.
* No External MOSFET, Sense Resistor or Blocking Diode Required.
* Complete linear charger in ThinSOT Package for Single Cell / Coin Cell Lithium-lon Batteries.
* Constant Current / Constant Voltage Operation with Thermal Regulation to Maximize Charge Rate Without Risk of Overheating.
* Charges Single Cell Li-lon Batteries Directly form USB Port.
* Preset 4.2V Charge Voltage with High Accuracy about ±1.2%.
* Automatic Recharge.
* 2.9V Trickle Charge Threshold.
* 20μA Supply Current in Shutdown Mode.
* Available in a SOT-25 Pacakage.
* Charge Status Output Pin.
UB6054A |  | 4.5V~6V |  | 500mA | 2000uA |  | SOT-26
Charger Management IC For Single Li or Li-Polymer
Battery with fixed 4.2V; OTP
* Programmable Charge Current Up to 500mA.
* No External MOSFET, Sense Resistor or Blocking Diode Required.
* Complete linear charger in ThinSOT Package for Single Cell / Coin Cell Lithium-lon Batteries.
* Constant Current / Constant Voltage Operation with Thermal Regulation to Maximize Charge Rate Without Risk of Overheating.
* Charges Single Cell Li-lon Batteries Directly form USB Port.
* Preset 4.2V Charge Voltage with High Accuracy about ±1.2%.
* Automatic Recharge.
* 2.9V Trickle Charge Threshold.
* 20μA Supply Current in Shutdown Mode.
* Charge Status Output Pin.
UB10803 |  | 4.5V~6.0V |  | 500mA | 1000uA |  | HSOP-8 DFN2030-8
Charger Management IC For Single Li or Li-Polymer
Battery with fixed 4.2V; OTP and Dual LED drivers
* A Constant-Current/Constant-Voltage Linear Charger for Single-Cell Li-ion/Polymer Batteries
* Integrated Pass Element and Current Sensor
* Highly-Integrated, Requiring No External FETs or Blocking Diode
* 4.2V Voltage Accuracy: ±1.2% All Temperatures (Available with 4.10V and 4.36V options upon request)
* Programmable Charge Current 50mA to 500mA
* Programmable End-Of-Charge Current by Current Recharge Algorithm
* Pre-Charge for Fully Discharged Batteries
* 1μA (Typ.) Leakage Current of the Battery when No Input Power is Attached or Charger is Disabled
* Power Present and Charge Status Indications
* Thermal Regulation on Charging Current to Prevent Over-Heat
* Few Components, Cost-Effective Solutions
UB10823* | Charger Management IC For Single Li or Li-Polymer | 4.5V~6.5V |  | 1000mA | 600uA |  | SOP-10
Battery with fixed 4.2V; With USB Detection
UB2011 |  | 3V~7V |  | - | 350uA |  | SOP-8
ADVANCED LINEAR AND SWITCH MODE CHARGE MANAGEMENT IC FOR LITHIUM-ION AND LITHIUM-POLYMER
* Ideal for 1-4 Series Circuit Cell Li-Ion or Li-Pol Packs
* High Accuracy of Voltage Regulation With Preset Voltages
* Optional Cell-Temperature Monitoring
* Current Regulation With Programmable Charge-Current
* Charge Termination by Minimum Current
* With Short-Circuit Protection
* With Thermal Protection
* Charge Status Output Pin
* Available for Linear and Switch-Mode charging
UC34363 |  | 8V~30V |  | - | 15000uA |  | SOP-8
Constant Voltage And Constant Current Controller For Battery Chargers
* CV/CC linear charge
* 3A maximum charge current
* PWM control Mode
* Available charge current
* Over Voltage protect ,Over Current Protect
* Enable Control function
* Very Low Power Dissipation in Standby Mode

## 场效应管偏压控制器
FET Bias Controller |  |  |  |  | 返回
Part No. | Features | VCC | Power Dissipation(mW) | Package
L4002 | FET BIAS CONTROLLER | 2.375V ~ 2.625V | - | SOP-16
* Built in FET device protection circuit
* Stable bias control for GaAs and HEMT FETs
* Drive up to four FETs
* 2.5V supply voltage
L8001 | FET Bias Controller | 3.3V ~ 6V | - | SSOP-20 (150mil)
* Built in FET device protection circuit
* Adjustable FET device operating current
* Stable bias control for GaAs and HEMT FETs
* Drive up to six FETs
* Wide supply voltage range
L8002 | FET Bias Controller | 2.375V ~ 2.625V | - | SSOP-20 (150mil)
* Built in FET device protection circuit
* Stable bias control for GaAs and HEMT FETs
* Drive up to six FETs
* 2.5V supply voltage
L8200/A | FET Bias Controller | 8V ~ 22V | 1300mW | TSSOP-16 QFN-16(3x3)
* Single chip LNB bias, control and power management
* Integrated regulated supply for LNB
* Zero Gate FET switching
* Voltage detection for polarization switching
* 22kHz tone detector with signal rejection for band switching
* Programmable mixer and FET bias
L8010 | Dual Polarsation Switch Twin LNB Multiper Controller | 5V ~ 12V | 500mW/350mW | SOP-8 MSOP-8
* All outputs can source 15mA and sink 10mA
* Polarity detection with Temperature compensated input threshold
L8020 | Dual Polarsation Switch Twin LNB Multiper Controller | 5V ~ 12V | 500mW/350mW | SOP-8 MSOP-8
* Avoid external components
* Provides polarity detection and control
* Temperature compensated input threshold
* Normal and inverted output available while wide supply operating range
* Simplify the design
L8012 | Dual Tone and Polarity Switch For LNB Multiper Controller | 5V ~ 8V | 500mW | SSOP-16 (150mil)
*Dual channels multiplexing with low external component counts.
L8312 | Dual Polarization and Tone Switch Controller | 5V ~ 9V | 600mW | SSOP-16
* Direct Drive PIN Diode and Multiplexer IC
* High Supply Voltage
L8211 | 3 Channels FET Bias Controller With Polarization Switch and Tone Detection | 5V ~ 10V | 600mW | SSOP-20 (150mil)
* Three outputs that can drive up to 3 FETs.
* Drain current adjustable by external resistor.
* HB and LB switch for LNBs.
* Band switching by 22kHz tone detection.
L8113 | 3 Channels FET Bias Controller With Polarization Switch and Tone Detection | 5V ~ 10V | 500mW | SSOP-20 (150mil)
* High-accuracy voltage detection circuit
* Two types of cell-balance function: charge/discharge
* Control charging, discharging, cell-balance by CTLC,CTLD pins
* Low current consumption: 8.0μA max
L8115 | 3 Channels FET Bias Controller With Polarization Switch and Tone Detection | 5V ~ 10V | 500mW | SSOP-16 (150mil) SSOP-20 (150mil)
* Can bias up to 3 FETs
* HB and LB switch for LNBs.
* Drain current adjustable by external resistors.
* Band switching by 22KHz tone detection.
L8221 | FET Bias Controller | 8V ~ 22V | 1000mW | HSOP-8
* Single chip LNB bias, control and power management
* 22kHz tone detector with signal rejection for band switching
* Zero Gate FET switching
* Voltage detection for polarization switching
* Programmable mixer and FET bias
* Temperature compensated protected FET bias
L8400 | 4 Channels FET Bias Controller | 5V ~ 12V | 500mW | SSOP-16 (150mil)
* Can Bias up to 4 FETs
* Drain Current Adjustable by Two External Resistors.
* Two Sets of Drain Current can be Setted.
L8401 | 4 Channels FET Bias Controller | 3.3V ~ 6V | - | SSOP-16 (150mil)
* Can Bias up to 4 FETs
* Drain Current Adjustable by Two External Resistors.
* Two Sets of Drain Current can be Setted.
L8402 | LOW POWER 4 STAGE FET BIAS CONTROLLER | 3.0V ~ 8V | 500mW | QFN-16 (3X3) SSOP-16
* Can Bias up to 4 FETs
* Wide supply voltage range: 3V~8V
* Low quiescent supply current, 1.2mA typical
* FET drain voltages set at 2.0V
* Adjustable FET device operating current
* FET drain voltages and currents held stable over temperature
and VCC variations
* Built in FET device protection circuit
* Low external component count
L8600 | 6 Channels FET Bias Controller | 5V ~ 12V | 600mW | SSOP-20 (150mil)
* Can bias up to 6 FETs
* Drain current adjustable by two external resistors.
* Two sets of drain currents can be set.
L8602 | LOW POWER 6 STAGE FET LNA AND MIXER BIAS CONTROLLER | 3.0V ~ 8V | 600mW | QFN-20 (4X4)
* Low quiescent supply current, 1.6mA typical
* Six stage FET bias controller, two configurable as mixer stages
* Operating range of 3.0V to 8.0V
* Amplifier FET drain voltages set at 2.0V, mixer drain voltage set
at 0.25V
* Amplifier FET drain current selectable from 0 to 15mA, mixer
current from 0 to 7.5mA
* Switchable FET’s for power management
* FET drain voltages and currents held stable over temperature
and VCC variations
* FETs protected against overstress during power-up and
power-down.
* Internal negative supply generator allowing single supply
operation (available for external use)
* Low external component count
LB8102 | * Single supply voltage 3.9V~5V. | 3.9V ~ 5V | 300 | SOP-8
* Support DiSEqC 1.0/ 1.1 and Tone Burst commend
* Selectable 4x1 and 2x1 application.
* Drives up to four switches.
* Position and option witch commend.
* SOP8 surface mount package

## 音频放大器
Audio Amplifiers | [6 empty] | 返回
Part No. | Features | Supply Voltage | Vcc | OutPut Power(W) | THD | package
2206 | 2*2.5W Dual Audio Power Amplifier | 11V | 9.0V | TYP=2.3W(RL=4Ω) | 10% | DIP-12H
3541 | Class AB Stereo Headphone Driver With Mute Functio... | 3V~6V | 5.0V | TYP=110mW(RL=16Ω) | <0.1% | DIP-8 SOP-8
3544 | Headphone Amplifier for CD-ROM With Mute Function | 2.8V~6.5V | 5.0V | TYP=62mW(RL=32Ω) | <0.1% | DIP-8 SOP-8
2SK302 | low-frequency general-purpose amplifier applicatio... | IDSS= 0.6~ 1.6 mA | IGSS= -1.0 nA | VGS(OFF)= -1~ -4 V | RDS(ON)= 250 Ω | SOT-23S
A6043 | fm stereo multiplex | 12V | 3V~12V | - | 0.08% | SIP-9
A6058 | fm front-end | 8V | 1.6V ~ 6V | - | - | SIP-9
A6283 | 4.6w dual audio power amplifier | 20V | 6V~15V | 2.5W | 1% | FSIP-12H
A7240 | 20W Bridge Amplifier for Car Radio | 18V | 14.4V | TYP=20W(RL=4Ω) | 10% | TO-220Z7
AN17823 | btl 4.0w x 1ch power amplifier | 9V | 14.4V | 1.22W | 0.1% | HSIP-9B
BA5417 | high-output dual power amplifier | 6~15V | 20V | 5.0W | 10% | HZIP-15A
KA8602 | Low Voltage Audio Power Amplifier | 2.0V~16V | 6.0V | 0.25W(RL=32Ω) | <10% | DIP-8 SOP-8
L3305 | Low Voltage Class B Amplifier | 1V~3V | 1.3V | - | - | TSSOP-14 SOP-14
L4863 | dual 2.2w audio amplifier | 6 | -0.3 ~ 6.3 | 2.5 | 0.3% | SOP-16,SOP-18,DIP-16...
LM1875 | 20W Audio Power Amplifier | 16V~60V | ±25.0V | TYP=25W(RL=8Ω) | 1% | TO-220B TO-220-5
LM386 | 0.7W Low Voltage Audio Power Amplifier | 4V~12V | 9.0V | TYP=0.7W(RL=8Ω) | 10% | DIP-8 SOP-8 TSSO...
LM4811 | dual 105mw headphone amplifier | 6 | 2.0 ~ 5.5 | 105 | 0.3% | MSOP-10
LM4862 | 0.5W Audio Power Amplifier with Shutdown Function | 2.0V~5.5V | 5.0V | TYP=500mW(RL=8Ω) | 1% | DIP-8 SOP-8
LM4863 | dual 2.2w audio amplifier | 6 | -0.3 ~ 6.3 | 2.5 | 3% | SOP-18,DIP-16,HTSSOP...
LM4880 | Dual 250mW Audio Power Amplifier with Shutdown Fun... | 2.7V~5.5V | 5.0V | TYP=0.25W(RL=8Ω) | 0.1% | DIP-8 HSOP-8
LM833 | dual operational and low voltage noise amplifier ... | ±18 or +36 | ±2.5~±15 | - | 0.002 | SOP-8
M1725 | 16-bit, 96khz stereo audio d/a converter | 6.5 | 6.5 | 300 | -83 | SOP-14
M2073 | Dual Low Voltage Power Amplifier | 1.8V~15V | 6.0V | 0.5W(RL=4Ω) | <10% | DIP-8 SOP-8
M4334 | stereo audio d/a converter 24bits,96khz sampling | -0.3~6 | 6 | 104 | -88 | SOP-8
M4670 | fiterless high efficiency 3w switching audio ampli... | 2.4 ~ 5.5 | 6 | 3 | 0.35 | DFN-8(3x3)
MC34119 | Low Power Audio Amplifier | 2.0V~16V | 6.0V | 0.25W(RL=32Ω) | <10% | DIP-8 SOP-8 TSSOP-...
MC3419 | Low Power Audio Amplifier | 2.0V~16V | 6.0V | 0.25W(RL=32Ω) | <10% | DIP-8 SOP-8 TSSOP-...
PA1517 | 2x6W Stereo Audio Power Amplifier | 6V~18V | 14.4V | TYP=6W(RL=4Ω) | 10% | HSIP-9B DIP-18 DIP-2...
PA2005 | 2*10W (20W BTL)Stereo Amplifier For Car Radio | 8V~18V | 14.4V | TYP=10W(RL=2Ω) | 10% | HSIP-14B HZIP-11A
PA2009 | 2*10W Stereo Amplifier | 8V~28V | 24V | 10W(RL=4Ω) | 1% | HZIP-11A
PA2308 | Class AB Stereo Headphone Driver | 3V~ 6V | 5.0V | 110mW(RL=32Ω) | 10% | SOP-8
PA2616 | 2x12W Hi-Fi Audio Power Amplifier | 7.5~ 21V | 16.0V | TYP=12W(RL=8Ω) | 0.5% | HSIP-9B
PA3011 | 2*3W Stereo Audio Power Amplifier with Volume Cont... | 4V~ 5.5V | 5.0V | TYP=3.0W(RL=3Ω) | 10% | HTSSOP-24
PA3017 | 2*2.0W Stereo Audio Power Amplifier with 4 Selecta... | 4.5V~5.5V | 5.0V | TYP=1.9W(RL=4Ω) | 1% | HTSSOP-20??
PA3112 | 2*150mW Audio Power Amplifier | 2.5V~5.5V | 5.0V | TYP=150mW(RL=16Ω) | 0.1% | MSOP-10
PA3138 | direct headphone driver with adjustable gain | 3~3.6V | VOH= 3.1V | VOL =-3.05 V | 0.01% | TSSOP-14
PA3202 | 2*2.0W Stereo Audio Power Amplifier, BTL and SE Mo... | 3.0V~ 5.5V | 5.0V | TYP=2.2W(RL=3Ω) | 1% | HTSSOP-24
PA3212 | Stereo 2W Audio Power Amplifier With 4 Selectable ... | 4.5V~5.5V | 5.0V | 2.05W(RL=3Ω) | 1% | HTSSOP-24
PA3312 | Dual 2.6W Audio Power Amplifier With 4 Selectable ... | 4.5V~5.5V | 5.0V | TYP=2.6W(RL=3Ω) | 10% | HTSSOP-24
PA3332 | 2.6W STEREO AUDIO AMPLIFIER | 6V | 5.0V | TYP=2.6W(RL=4Ω) | 10% | HTSSOP-24
PA3427 | 2*2.0W Stereo Audio Power Amplifier. Mux Control? ... | 4.5V~5.5V | 5.0V | TYP=2.0W(RL=4Ω) | 1% | HTSSOP-24
PA3428 | 2*2.0W Stereo Audio Power Amplifier, Mux Control? ... | 4.5V~5.5V | 5.0V | TYP=2W(RL=4Ω) | 1% | HTSSOP-24
PA3431 | 2*2.0W Stereo Audio Power Amplifier with 4 Selecta... | 4.5V~5.5V | 5.0V | TYP=2W(RL=4Ω) | 1% | HTSSOP-20??
PA3632 | direct 2-vrms audio line driver with adjustable g... | 3.6 | VOH= 3.1V | VOL= -3.05V | 0.002% | TSSOP-14
PA4819 | 350mW Audio Power Amplifier with Shutdown Function | 2.0V~5.5V | 5.0V | TYP=350mW(RL=16Ω) | 10% | SOP-8
PA4863 | Dual 2.2W Audio Amplifier Plus Stereo Headphone Fu... | 2.0V~5.5V | 5.0V | TYP=2.5W(RL=3Ω) | 1% | DIP-16 SOP-16 SOP-...
PA4867 | Dual 2.1W Audio Amplifier Plus Stereo Headphone Fu... | 2.0V~5.5V | 5.0V | TYP=1.9W(RL=4Ω) | 1% | TSSOP-20 HTSSOP-20
PA4871 | 1.1W Audio Power Amplifier with Shutdown Function | 2.0V~5.5V | 5.0V | TYP=1.1W(RL=16Ω) | 0.5% | MSOP-8 SOP-8 DFN-8(...
PA4894 | 1.8 watt differential audio power amplifier | 2.2 ~ 5.5 | 6 | Internally Limited | 0.007% | MSOP-10
PA4990 | 1.2W Audio Power Amplifier with Active-low Shutdow... | 2.2V~ 5.5V | 5.0V | TYP=1.2W(RL=8Ω) | 1% | MSOP-8 SOP-8
PA5417 | 2*5.0W Stereo Audio Power Amplifier | 6V~15V | 12.0V | TYP=5W(RL=3Ω) | 10% | HZIP-15A
PA6021 | 2*2W Stereo Audio Power Amplifier with Advanced DC | 4V~ 5.5V | 5V | TYP=2.0W(RL=4Ω) | 10% | DIP-20
PA6204 | 1.7-w mono fully differential audio power amplifie... | -0.3~6 | 2.5~5.5 | 1.36W | 10% | MSOP-8/SOP-8
PA7375 | 2 x 35w dual/quad power amplifier for car radio | 28 | 18 | 27 | 0.3% | HZIP-15D
PA7468 | 2*2.6W Stereo Audio Power Amplifier | 4.5V~5.5V | 5.0V | TYP=2.6W(RL=4Ω) | 10% | HSOP-16
PA7469 | 2*2.6W Stereo Audio Power Amplifier | 4.5V~5.5V | 5.0V | TYP=2.6W(RL=4Ω) | 10% | DIP-16 SOP-16
PA7493 | 2w x 2 class ab audio power amplifier (with dc_vol... | 0~7 | 3 ~ 6 | 1.6 | 0.05 | DIP-16 SOP-16
PA7522 | Dual 3W BTL Audio Power Amplifier | 3.5V~13.5V | 8.0V | TYP=3W(RL=4Ω) | 10% | HSIP-12A HSIP -14B
S486 | Dual 100mW Audio Power Amplifier with Shutdown Fu... | 2V~5.5V | 5.0V | TYP=102mW(RL=16Ω) | 0.1% | SOP-8
TA7342P | pll fm stereo multiplex | 6.5 | 6 | 500 | 1 | SIP-9
TA7368P | 0.6W Audio Power Amplifier | 14V | 9.0V | TYP=1.1W(RL=8Ω) | 10% | DIP-8 SSOP-10 SIP-9 ...
TA8207K | low frequency power amplifier | 6-15V | 20V | 2.5 | 0.2% | FSIP-12H
TA8227AP | 2*3.0W Stereo Audio Power Amplifier | 5V~12V | 9.0V | TYP=3W(RL=3Ω ) | 10% | SOP-20/DIP-12H
TBA820M | 1.2W Audio Power Amplifier | 16V | 9.0V | TYP=1.2W(RL=8Ω) | 10% | DIP-8 SOP-8
TDA1519C | 22w btl or 2×11w stereo power amplifier | 17.5 | IQ(TOT) =40 ~ 80 mA |  |  | HSIP-9B
TDA2003 | 10W car radio audio amplifier | 8 ~ 18V | PD= 20 W | 6/7.5/10/12 | 0.15% | TO-220B TO-220-5
TDA2004 | 2*10W Stereo Amplifier For Car Radio | 8V~18V | 14.4V | TYP=10W(RL=2Ω ) | 10% | HSIP-14 HZIP-11A
TDA2030 | 14W Hi-Fi Audio Power Amplifier | ±6V~±18V | ±16.0V | TYP=14W(RL=4Ω) | 0.5% | TO-220B TO-220-5
TDA2030A | 18W Hi-Fi Audio Power Amplifier | ±6V~±22V | ±16.0V | TYP=18W(RL=4Ω) | 0.5% | TO-220B TO-220-5
TDA2050 | 32W Hi-Fi Audio Power Amplifier | ±4.5V~ ±25V | ±22.0V | TYP=32W(RL=8Ω) | 10% | TO-220B
TDA22003 | 10+10 W STEREO AMPLIFIER | 8V~28V | 24V | TYP=10W(RL=4Ω) | 1% | TO-220Z9
TDA2822 | Dual Low Voltage Audio Power Amplifier | 1.8V~12V | 6.0V | 0.65W(RL=4Ω) | 10% | DIP-8 SOP-8
TDA2822H | Dual Low Voltage Audio Power Amplifier | 1.6V~6V | 3.0V | TYP=0.35W(RL=4Ω) | 10% | DIP-8 SOP-8
TDA7052A | 1w btl mono audio amplifier with dc volume control | 4.5 ~ 18 V | Ip = 7 ~ 12 mA | 1.1 W | 0.3 ~ 1 % | SOP-8
TDA7053A | 2*1.1W Stereo Audio Power Amplifier | 4.5V~18V | 6.0V | TYP=1.1W(RL=8Ω) | 10% | DIP-16 SOP-16
TDA7265 | 25w+25w stereo amplifier with mute & stand-by | ±25 | ±5~±25V | 25 | 0.7% | HZIP-11A
TDA7266 | 2*7W Dual BTL Power Amplifier | 3V~18V | 11.0V | TYP=7.0W(RL=8Ω) | 10% | HZIP-15A HZIP-15B HZ...
TDA7269 | 14W+14W Dual Stereo Amplifier with Mute and Stand-... | ±5V±20V | ±16V | TYP=14W(RL=8Ω) | 10% | HZIP-11A
TDA7297 | 15+15W dual bridge amplifier | 20 | 18 | 15 | 0.3% | HZIP-15D
TDA7360 | 20W bridge/stereo audio amplifier with clipping de... | 8~18V | Id= 120mA | 11 | SVR= 62dB | HZIP-11A
TDA7377 | 2 x 30w dual/quad power amplifier for car radio | 18V | 14.4V | 35W | 10% | HZIP-15D HZIP-15A
TDA7388 | 4 X 41W quad bridge car radio amplifier | 28V | 18V | 80 | 0.04% | HZIP-25B
TDA8496 | 2*5.0W Stereo Audio Power Amplifier | 10V~32V | 22.0V | 5.0W(RL=8Ω) | 10% | HZIP-15A/B/D
TDA8541 | 1w btl audio amplifier | -0.3 ~ +18 V | 5 | 1.2 |  | SOP-8
TEA2025 | Dual Stereo Audio Amplifier | 3.0V~12V | 9.0V | TYP=2.3W(RL=4Ω) | 10% | DIP-12H DIP-16 SOP...
TEA2025A | 2.3w dual audio power amplifier | 15V | 11V | 2.3 | 1.5% | DIP-12H
TEA2025AH | stereo audio amplifier | 15 | 3 ~ 12 | 1 | 0.5 | DIP-16
TEA2025D | stereo audio amplifier | 15V | - | - | - | SOP-20
U2429 | Serial Data Control Dual Electronic Voltage | 4.5V~5.5V | 5.0V | TYP=1.3 Vrms | 1% | SOP-8 DIP-8
U7313 | Audio Processor IC | 6V~10V | 9.0V | 1Vrms | TYP=0.09% | SOP-28 DIP-28
UA1029 | low frequency power amplifier | 20 | 20 | 2.5 | 0.2% | HSIP-14
UA8229 | Low Frequency Power Amplifier | 6V~15V | 12.0V | TYP=4.6W(RL=4Ω) | 10% | HZIP-15A HSIP-14B
UAP7313 |  | 4 ~ 10 V |  |  | 0.03% | SOP-28
ULV1012 | analog series: pre-amplified ic's for high gain 2-... | VDD = 2 ~ 5V | VOUT = 2.03V | IDD= 250μA | 0.1% | SOT-26
ULV7084 | pre-amplifier for mems microphone | 1.5V ~ 3.60V | IDD= 50~120 µA | VG= -0.2 dB | 0.2~ 1 % | SOT-23-5
UM2750 | 4 input/1 output stereo audio selector | 4.7~13V | 15V | - | 0.005% | SOP-16
UM2752 | 2 input/1 output stereo audio selector | 4.7~10V | 12V | - | 0.00095 | TSSOP-14
UMD9116 | low-voltage h-bridge driver | 7 | 7 |  |  | SOP-8
UMD9120 | low voltage h bridge driver | 2.1 ~ 6.8 V | 2.1 ~ 6.8 V |  |  | SOP-8
UMD9137 | low-voltage h-bridge driver | 12V | 7V |  |  | DFN-8(2×2)/SOP-8/HS..
UMPI06 | auto identification power switch for headphone sig... | -0.3~3.6 | 0.8 ~3.6 | IDD=0.4mA | VOH =0.7 1.3 2.6 ... | SOT-26
UPA2008 | 3w stereo class-d audio power amplifier with dc vo... | -0.3~ 6V | 5.5 | 2.5 / 3 | <0.3 | HTSSOP-24
UPC1237 |  | 25V~60V | 60 | - | - | SIP-8
UTC571N | COMPANDOR | 18 | 6V ~ 18V | Untrimmed | - | SOP-16,SOP-16(W)

## 运算放大器
Operational Amplifier |  |  |  |  | 返回
Part No. | Features | Vcc(range) | Bandwidth | package
3308 | Dual High Current Operational Amplifier | ±1.5V ~ ±7.5V or 15V | 1.3MHz (Unity) | DIP-8 SOP-8 TSSOP-...
3404 | Dual Operational Amplifier | 4V ~ 36V or ±18V | 1.2MHz (Unity) | DIP-8 SOP-8 TSSOP-...
3414 | Dual High Current Operational Amplifier | ±1.5V ~ ±7.5V or 15V | 1.3MHz (Unity) | DIP-8 SOP-8 TSSOP-...
3422 | High Performance Dual Operational Amplifier | 3V ~ 36V or ±18V | 25MHz | DIP-8 SOP-8
CA3080 | 2mhz, operational transconductance amplifier (ota) | 36V |  | DIP-8
H202 | 50MHz, rail to rail output, cmos six op amps aggregates | 6.5V |  | SSOP-28
L6132 | general purpose, low voltage, rail-to-rail output operationa... | 2.7~5.5 | - | DFN-8(2X2)
L6142 |  | 1.8 ~ 24 V |  | SOP-8
LLV321 | general purpose, low voltage,rail-to-rail output amplifiers | 2.5 ~ 5.5 V | 1.2 MHz | SOT-353
LM224 | Quad Operational Amplifier | 3V ~ 32V | - | DIP-14 SOP-14 TSSO...
LM318 | High-Speed Single Operational Amplifier | ±5V ~ ±20V | 15MHz (Small Signal... | DIP-8 SOP-8
LM321 | low power single op amp | 32 | VIN= -0.3~+32V | SOT-23-5
LM324 | Low Power Quad Operational Amplifier | 3V ~ 40V or ±20V | - | DIP-14 SOP-14 TSSO...
LM358 | Low Power Dual Operational Amplifier | 3V ~ 32V or ±16V | - | DIP-8 SOP-8 SIP-9
LMH358 | low power dual operational amplifiers | 18 | 4 MHz | SOP-8
LV2460 LV2461 | family of low-power rail-to-rail input/output operational am... | 2.7 ~ 6V | PD= 385 mW | SOT-25 SOT-26
LV2462 LV2463 | family of low-power rail-to-rail input/output operational am... | 2.7 ~ 6 V | ICC= 0.5 ~ 0.575 mA | SOP-8 MSOP-8 MSOP-10
LV2464 | family of low-power rail-to-rail input/output operational am... | 6V | - | SOP-8,MSOP-8,SOP-14
LV2622 | 250μa, 3mhz, low voltage rail-to-rail i/o cmos dual op amps | 7.5 | - | SOP-8
LV321 | Low Voltage Rail to Rail Output Operational Amplifier | 2.7V~5.5V | 1MHz | SOT-25 SOT-353
LV324 | general purpose, low voltage, rail-to-rail output operatio... | 2.7 ~ 5.5 | - | SOP-14/TSSOP-14
LV358 | Low Voltage Rail to Rail Output Operational Amplifier | 2.7V ~ 5.5V | 1MHz | SOP-8/TSSOP-8/MSOP-8
LV651 | 12 MHz, low voltage, low power amplifiers | 2.7 ~ 5.5 V |  | SOT-25
LV715 | low-power, rail to rail input and output, high output curren... | 2.7 ~ 5 V |  | SOT-26
LV721 | 10mhz, low noise, low voltage, and low power operational amp... | 2.2 ~ 5.5 V |  | SOT-25
LV821 | low voltage, low power, rail to rail, output, 5 mhz op amp | 2.5 ~ 5.5 V |  | SOT-25
LV981 | single low-power 1.8v rail to rail input and output operatio... | 1.8 ~ 5 V |  | SOT-26
M2100 | Dual Operational Amplifier | ±1.0V ~ ±3.5V or 7.0V | 12MHz | DIP-8 SOP-8 TSSOP-...
M2107 | Single Operational Amplifier | ±1.0V ~ ±3.5V or 7.0V | - | SOT-25
M2110 | monaural mic amplifier | 2.7V ~ 7V | - | SOP-8 TSSOP-8
M2115 | Dual Operational Amplifier | ±1.0V ~ ±7.0V | 12MHz | DIP-8 SOP-8 TSSOP-...
M2125 | single-supply opertional amplifier | -0.3 ~ +20 | - | SOT-25
M2136 | ultra wide band, high slew rate single operational amplifier | ±1.35V ~ ±6.75V | 200MHz | SOP-8 TSSOP-8
M2904 | Low Power Dual Operational Amplifier | 3V ~ 32V or ±16V | 0.2MHz (Unity) | DIP-8 SOP-8 TSSOP-...
M4565 | Dual Operational Amplifier. | ±4V ~ ±18V | 4MHz | DIP-8 SOP-8 TSSOP-8
MC1458 | Dual Operational Amplifier | ±22.0V | 1MHz | DIP-8 SOP-8
MC33078 | dual low noise operational amplifiers | 36 | 120 kHz | SOP-8
MC33178 | high output current low noise, low power operational amplif... | 36 | 5 MHz | SOP-8
MC33272 | single supply, high slew rate ,low input offset voltage oper... | 36 | 24 MHz | SOP-8
MC336 | plc analog low noise amplifier | 2.5 ~ 6 V |  | MSOP-8
MC34072 | High Slew Rate, Wide Bandwidth,Single Supply Operational Amp... | 3V ~ 44V | 4.5MHz | DIP-8/SOP-8/MSOP-8/T...
MC34074 | High Slew Rate, Wide Bandwidth, Single Supply Operational Am... | 3V ~ 44V | 4.5MHz | DIP-14 SOP-14
MC4556 | Dual High Current Operational Amplifier | ±2V ~ ±18V | 8MHz | DIP-8 SOP-8
MC4558 | Dual Wide Bandwidth Operational Amplifier | ±22.0V | 2.8MHz (Unity) | DIP-8 SOP-8
MC4560 | Dual Operational Amplifier | ±4V ~ ±18V | 10MHz | DIP-8 SOP-8
MC4580 | Dual Operational Amplifier | ±2V ~ ±18V | 15MHz | DIP-8 SOP-8
OP07C | very low offset voltage single operational amplifier | 3 ~ 18V |  | SOP-8
OPA2336 | Single-Supply Micropower CMOS Operational Amplifier | 2.3V~5.5V | 100KHz | SOP-8
PA3211 | Rail to Rail Outpu and High Slew Rate OP AMP | 3V~5.5V | 6.5MHz | SOT-25
TL062 | Low Power Dual J-FET Operational Amplifier | ±18.0V | 1MHz | DIP-8 SOP-8
TL072 | Low Noise Dual J-FET Operational Amplifier | ±18.0V | 4MHz | DIP-8 SOP-8 TSSOP-...
TL074 | Low Noise Quad J-FET Operational Amplifier | ±18.0V | 3MHz | DIP-14 SOP-14
TL082 | General Purpose Dual J-FET Operational Amplifier | ±18.0V | 4MHz | DIP-8 SOP-8 TSSOP-...
TL084 | Low Noise Quad J-FET Operational Amplifier | ±18.0V | 1MHz | DIP-14 SOP-14
TS321 |  | 32 / ±16 | PD= 0.595 W | SOT-25
ULC272 | cmos precision dual operational amplifiers | 18 |  | SOP-8
ULV1546 | 20V high current drive rail-to-rail vcom/gamma buffer | 21.5 | - | TSSOP-14
ULV2262 | 400μA, 0.71MHz rail-to-rail operational amplifiers | V DD± = 2.7V~ 6.5V | Low Power: 550µA (... | SOP-8
ULV2362 | high-performance low-voltage operational amplifiers | ±1 ~ ±2.5 |  | SOP-8
ULV2702 |  | 17 |  | SOP-8
ULV2772 | family of 2.7v high-slew-rate rail-to-rail output operationa... | 2.5 ~ 6 | CI (C) =8 pF | TSSOP-8
ULV335 | zero-drift, single-supply cmos operational amplifiers | 7 |  | SOP-8
ULV341 | low-voltage rail-to-rail output cmos operational amplifiers ... | -0.3 ~ 5.5 |  | SOT-26
ULV3541 | 220mhz, rail-to-rail i/o, cmos operational amplifier | 2.5 ~ 5.5 V | 220MHz | SOP-8
ULV6001 | low power rail to rail input / output op amp \ | VOS= -7 +7 mV | PSRR=VSS 76 dB | SOT-25 SOT-23-5
ULV607 | 2.5v to 6.0v micropower cmos op amp | 7 | 155 kHz | SOP-8
ULV662 |  | VDD= 2.5~ 5.5 V | IQ= 6.5~ 9.0 mA | SOP-8
ULV7002 | 1.5V, 0.23µA/CH, ultralow power, rail-to-rail input/output ... | I Q =0.46~ 0.76 µA | V IO=0.35~ 2.0 mV | SOP-8
ULV7011 | low-power tiny single cmos operational amplifier | 6.5V |  | SOT-25
ULV7012 | low-power tiny single cmos operational amplifier | VDD=1~5.5V |  | SOT-25
ULV7013 | low-power tiny single cmos operational amplifier | VDD=1~5.5V |  | SOT-25
ULV724 | low-power rail-to-rail i/o cmos quad operational amplifier | 7 | V OS= 1.5 4 mV | TSSOP-14
ULV8538 | low power, precision, auto-zero op amps | 6 |  | SOT-25 SOP-8
ULV8542 | 1.1mhz, 42µa rail-to-rail i/o cmos dual amps | 7.5 V | IB= 0.5 pA | MSOP-8
ULV8551 | zero-drift, single-supply, rail-to-rail input/output cmos op... | 6 | 1.2 MHz | SOP-8
ULV8622 | 5.5mhz, low voltage rail-to-rail i/o cmos dual op amps | 2.0V~5.5V | Gain-Bandwidth Produ... | SOP-8
ULV912 | rail-to-rail input/output 8 mhz operational amplifiers | 2.5 ~ 5.5 V |  | SOP-8
UM2122 | ultra low noise dual operational amplifier | ±10 | I CC = 7.0 ~9.5 mA | SOP-8
UM605A UM605B | operational amplifiers with 2.5v/1.25v shunt regulator | -0.3 ~ +20 | PD=250mW | SOT-25
UM606 | constant voltage and constant current controller | 2.5 ~ 18 | ICC =0.6 / 1.2mA | SOT-26
UM609A | dual operational amplifier and current controller | 40 | PD=500mW | SOP-8
UM610 UM610A | constant voltage and constant current controller | -0.3 ~ 38 V | ICC= 190 uA | SOT-26
UM611 | double constant voltage controllers | 3 ~ 20 V | VREF1= 0.793 ~ 0.807... | SOT-26

## 电压比较器
Voltage Comparator |  |  |  |  | 返回
Part No. | Features | Vcc(range) | Pd(mW) | package
LM339 | Quad Differential Comparators | 2V ~ 36V or ±18V | 760/560/440 | DIP-14 SOP-14 TSSOP-14
LM393 | Dual Differential Comparators | 2V ~ 36V or ±18V | 600mW/ 420mW/350mW | DIP-8/ SOP-8/TSSOP-8/MSSOP-8
LMV3011 | nanopower, 1.8v, comparator with voltage reference | –0.5 ~ 7.5V | - | SOT-26
LMV3012 | nanopower, 1.8v, comparator with voltage reference | –0.5~7.5V | - | SOT-26
LMV331 | single general purpose, low voltage, small pack comparators | 2.7-5 | - | SOT-23-5
LMV393 | Dual General Purpose, Low Voltage, Tinypack Comparators | 2.7V ~ 5V | - | DIP-8 SOP-8 MSOP-8
LMV7235 | ultra low power low voltage rail-to-rail input comparator with open-drain output | 2.7 ~ 5.5 V |  | SOT-25
LMV7239 | low power rail-to-rail input comparator with push-pull output | 2.7~ 5.5 V |  | SOT-25
TS391 TS391A TS391B TS391C | Low Power Single Voltage Comparator | 2V ~ 36V or ±18V | 500mW | SOT-25 SOT-353
ULC3491 | 1.8v, nanopower, cmos input, push-pull output comparator | 5.5V |  | SOP-8
ULC3702 | dual micropower cmos voltage comparators | VDD= -0.3 ~ 18V | 1000 / 725 | DIP-8 SOP-8
ULC393 | dual micropower cmos voltage comparator | 3 ~ 16 V | 600 mW | SOP-8
ULC831 | micro-power, cmos input, rrio, 1.4v, push-pull ooutput comparator | 1.4V~5.5V | PSRR= 95 dB | SOT-25
ULV7211 | cmos comparators with rail-to-rail input and push-pull output | 16 |  | SOT-25
UM21125 | Single-Supply Comparator(Vref=70mV) | ±2.7V ~ 20V | 200mW | SOT-25
USA575A | low voltage compandor | -0.3 ~ 8 V |  | SSOP-20 TSSOP-20
UTA31101 | compander ic for cordless telephone | 1.8~9V | 800 / 630 | DIP-16 SOP-16
UTL331 UTL331A | low power single voltage comparator | ±18 or 36 | 380 | SOT-25

## 模拟多路复用器
Analog Multiplexers, Demultipl | [5 empty] | 返回
Part No. | Features | Vcc(range) | PD(mW) | IQ | package
(ΔVsw≦500mV
TA=25℃)
4066 | Quad Bilateral Analog Switch Multiplexer | 3.0V ~ 15.0V | 700mW(DIP-14) | 2μA(MAX) | DIP-14 SOP-14 TSSO...
4051 | 8-CH Analog Multiplexers/Demultiplexers | 3V~18V | 500mW | 10μA(MAX) | DIP-16 SOP-16 TSSO...
4052 | Differential 4-CH Analog Multiplexers/Demultiplexers | 3V~18V | 700mW | 10μA(MAX) | DIP-16 SOP-16 TSSO...
4053 | Triple 2-CH Analog Multiplexers/Demultiplexers | 3V~18V | 500mW | 10μA(MAX) | DIP-16 SOP-16 TSSOP...
M1008 | 16-bit ccd/cis analog signal processor | Vss-0.3 to Vss+5.5 | 400 | - | TSSOP-28
U74AHC1G66 | BILATERAL SWITCH | -0.5~7V | 250 | 1.0μA | SOT-25 / SOT-353
U74HC4051 | 8-channel analog multiplexer/ demultiplexer | 11 V | 750/500mW | 16μA(MAX) | DIP-16 SOP-16 TSSO...
U74HC4052 | dual 4-channel analog multiplexer, demultiplexer | 11 V | 500mW | 160μA(MAX) | DIP-16 SOP-16 TSSOP-...
U74HC4053 | triple 2-channel analog multiplexer/ demultiplexer | -0.5 ~ +11.0 | 750 | 8μA | SOP-16 / TSSOP16
U74LVC1G3157 | single-pole,double-throw analog switch | -0.5 ~ +7.0 V | - | 1 | SOT-363
U74LVC3157 | single-pole,double-throw analog switch | 1.65V to 5.5V | - | 1μA | SOT-363
U74LVX4051 | 8-Channel Analog Multiplexer/Demultiplexer | -0.5 ~ +7.0 | 450 | - | TSSOP-16
U74LVX4052 | Dual 4-Channel Analog Multiplexer/Demultiplexer | -0.5 ~ +7.0 | 450 | - | TSSOP-16
U74LVX4053 | Triple 2-Channel Analog Multiplexer/Demultiplexer | -0.5 ~ +7.0 | 450 | - | TSSOP-16
U7SB3157 | 10-Ω SPDT Analog Switch | 1.65V to 5.5V | - | 1μA | MSOP-10
UCD4066 | quad bilateral switch | -0.5~+18 | 700 | - | DIP-14
UCHQ200 | usb dedicated charging port controller with qc 2.0 fast charging function | 4.0 ~ 6.0 | VUVLO(VTH)= 2.0~4.2 ... | VR=1.18 ~ 1.28 | SOP-8
UCHQ613 | usb dedicated charging port controller | VIN= -0.3 ~ 7.0V | VUVLO= 3.9~4.3V | IIN= 200uA | SOT-26
UDS22364 | 0.65Ω dual spdt analog switches with negative signaling capability | -0.5 ~ 6 |  |  | SSOP-10
UMDM27518 | 6-bit, 1-of-2 multiplexer/demultiplexer with integrated iec l-4 esd and 1.8v logic compatible control inputs |  |  |  | TSSOP-24
UMX2110 | low on-resistance wide bandwidth dual 1:1 analog switch of level shifter | 4.4 ~ 5.5 V | 500 |  | SOT-26
UMX2211 | usb 2.0 high-speed (480mbps) dual 2:1 mux/demux analog switch | 2.8~ 5 V | 500 |  | SOP-14 QFN10-(1.8×...
UMX2215 |  | -0.5 ~ 7.0 | 0.5 |  | SOP-16
UMX4215 | low on-resistance wide bandwidth single 2:1 mux/demux analog switch | -0.5 ~ +7.0 V | 0.25 |  | SOT-363
US5C3125 | 4-bit bus switch with individual enables |  | 500 |  | TSSOP-14
US5C3257 | quad 2:1 mux/demux bus switch | 0.5~+7.0 V | 0.5 | - | SOP-16
US5C3305 |  | -0.5~+7.0 | 500 | Icc= 0.003mA | MSOP-8
US5C3306 | 2-bit bus switch with active low enables | -0.5~+7.0 | 0.5 | Vih= 2V | MSOP-8
US5C3309 |  | -0.5~+7.0 V | 0.5 | Vih= 2.0V | MSOP-8
UU4761 | FLASHER IC | VBATT= 9.5 ~ 18V | ICC =30 / 150mA | IOH =120mA | DIP-8

## 逻辑IC
Logic | [10 empty] | 返回
Part No. | Vcc | Vcc | tpd(ns) | Icc | Voh | Ioh | Vol | Iol | Cpd | Package
| (Min) (V) | (Max) (V) |  | (μA) | (V) | (μA) | (V) | (μA) | (pF)
74LVC2G02 | -0.5 | 6.5 | 3.2 | 500 | 1.2 | - | 0.1 | - | 19 | SOP-8
U74AC00 | 6 | 2 | 8 | 2 | *5.4 | -50 | 0.1 | 50 | 40 | SOP-14 DIP-14 TSSOP-...
U74AC02 | -0.5 | 7 |  | 2 | 2.99 |  | 0.002 |  | 25 | SOP-14
U74AC04 | 6 | 2 | 6.5 | 2 | *5.4 | -50 | 0.1 | 50 | 45 | TSSOP-14 SOP-14
U74AC08 | -0.5 | 7 |  | 2 | 2.9 |  | 0.002 |  | 20 | SOP-14
U74AC14 | 6 | 2 | 8.5 | 2 | *4.4 | -50 | 0.1 | 50 | 25 | SOP-14
U74AC240 | -0.5 | 7 | 8 | 4 | 2.9 | -12 | 0.1 | 12 | 45 | TSSOP-20
U74AC244 | -0.5 | 7 | 9 | 4 | 4.86 | 3.85 | 0.36 | 1.65 | 45 | TSSOP-20
U74AC32 | -0.5 | 7 | 9 | 2 | 2.9 | -50 | 0.1 | 50 | 40 | SOP-14
U74AC74 | -0.5 | 7 | 8 | 2 | 2.9 | -12 | 0.1 | 12 | 45 | SOP-14
U74AC86 | -0.5 | 7 |  | 2 | 2.9 |  | 0.002 |  | 25 | SOP-14
U74ACT00 | -0.5 | 7 | 9 | 2 | 4.49 | -50 | 0.001 | 50 | 40 | SOP-14
U74ACT02 | -0.5 | 7 | 9 | 2 | 4.49 | -50 | 0.001 | 50 | 40 | TSSOP-14
U74ACT04 | -0.5 | 7 | 8.5 | - | 4.49 | - | 0.1 | - | 45 | SOP-14,HSOP-14
U74ACT08 | -0.5 | 7 | 9 | 4 | 4.49 | - | 0.1 | - | 30 | DIP-14,SOP-14,TSSOP-...
U74ACT125 | -0.5 | 7 | 9 | 4 | 4.49 | -50 | 0.1 | 50 | 45 | SOP-14
U74ACT14 | -0.5 | 7` | 10 | - | 4.49 | - | 0.1 | - | 80 | DIP-14,SOP-14,TSSOP-...
U74ACT240 | -0.5 | 7 | 8.5 | 4 | 5.49 | -24 | 0.36 | 24 | 45 | TSSOP-20
U74ACT244 | -0.5 | 7 |  |  | 4.49 | -50μA | 0.001 | 50μA | 45 | TSSOP-20
U74ACT32 | -0.5 | 7 | 9 | 2 | 5.4 | -50 | 0.001 | 50 | 40 | TSSOP-14
U74ACT86 | -0.5 | - | 9.5 | 2 | 4.49 | - | 0.1 | - | 30 | DIP-14,SOP-14,TSSOP-...
U74AHC00 | 5.5 | 2 | 7.5 | 2 | *4.4 | -50 | 0.1 | 50 | 9.5 | SOP-14 TSSOP-14
U74AHC02 | 5.5 | 2 | 7.5 | 2 | *4.4 | -50 | 0.1 | 50 | 15 | TSSOP-14 SOP-14
U74AHC04 | 5.5 | 2 | 7.5 | 2 | *4.4 | -50 | 0.1 | 50 | 12 | SOP-14 TSSOP-14
U74AHC06 | -0.5 | 7 | 7 | 2 | - | - | 0.1 | - | - | SOP-14
U74AHC07 | -0.5 | 7 | 5.6 | 1 | - | - | 0.1 | - | - | SOP-14
U74AHC08 | 5.5 | 2 | 7.9 | 2 | *4.4 | -50 | 0.1 | 50 | 18 | SOP-14 TSSOP-14
U74AHC125 | -0.5 | 7 | 8 | 4 | 2 | -50 | 0.1 | 50 | 14 | SOP-14
U74AHC126 | -0.5 | 7 | 9.5 | - | 2 | -50 | 0.1 | 50 | 14 | SOP-14
U74AHC132 | 2 | 5.5 |  |  | 2 | -50 | 0.1 | 5 | 11 | SOP-14
U74AHC14 | -0.5 | 7 | 12.8 | 1 | 1.9 | -50 | 0.1 | 50 | 9 | SOP-14
U74AHC157 | -0.5 | 7 | 9.7 | 4 | 2 | -50 | 0.1 | 50 | 14 | TSSOP-16
U74AHC158 | -0.5 | 7 | 9.7 | 4 | 2 | -50 | 0.1 | 50 | 11 | TSSOP-16
U74AHC164 | 5.5 | 2 | 11 | 4 | *4.4 | -50 | 0.1 | 50 | 48 | SOP-14
U74AHC17 | 5.5 | 2 | 8.6 | 2 | *4.4 | -50 | 0.1 | 50 | 9 | SOP-14
U74AHC1G00 | 5.5 | 2 | 7.5 | 1 | *4.4 | -50 | 0.1 | 50 | 9.5 | SOT-25 SOT-353
U74AHC1G02 | 5.5 | 2 | 7.5 | 1 | *4.4 | -50 | 0.1 | 50 | 15 | SOT-25 SOT-353
U74AHC1G04 | 5.5 | 2 | 7.5 | 1 | *4.4 | -50 | 0.1 | 50 | 12 | SOT-25 SOT-353
U74AHC1G06 | -0.5 | 7 | 7 | 1 | - | - | 0.1 | - | - | SOT-353/SOT-23-5
U74AHC1G07 | -0.5 | 7 | 5.6 | 1 | - | - | 0.1 | - | - | SOT-353
U74AHC1G08 | 5.5 | 2 | 7.9 | 1 | *4.4 | -50 | 0.1 | 50 | 18 | SOT-25 SOT-353
U74AHC1G09 | -0.5 | 7 | 6 | 1 | 1.5 | - | 0.1 | - | 5 | SOT-25,SOT-23-5,SOT-...
U74AHC1G12 | -0.5 | 7 | 8 | 1 | 2 | -50 | 0.1 | 50 | 14 | SOT-25,SOT-53
U74AHC1G12 | -0.5 | 7 | 3.8 | ±50mA | 1.5 | -50 | 1.5 | 50 | 14 | SOT-353 SOT-23-5
U74AHC1G13 | -0.5 | 7 | 5.6 | 2 | 2 | -50 | 0.1 | - | 11 | SOT-23-5 SOT-353
U74AHC1G14 | 5.5 | 2 | 10.6 | 1 | *4.4 | -50 | 0.1 | 50 | 9 | SOT-25 SOT-353
U74AHC1G32 | 5.5 | 2 | 7.5 | 1 | 4.4* | -50 | 0.1 | 50 | 14 | SOT-25 SOT-353
U74AHC1G34 | -0.5 | 7 | - | 10 | 1.5 | -50 | 0.5 | 50 | 10 | SOT-23-5(SOT-25)/SOT...
U74AHC1G74 | -0.5 | 7 | 7.6 | 2 | 2 | -50 | 0.1 | 50 | 32 | SOP-8
U74AHC1G79 | -0.5 | 7 | 4.9 | 1 | 2 | -50 | 0.1 | 50 | 15 | SOT-23-5 SOT-353
U74AHC1G86 | 5.5 | 2 | 8.8 | 1 | *4.4 | -50 | 0.1 | 50 | 18 | SOT-25 SOT-353
U74AHC20 | -0.5 | 7 | 6.2 | 2 | 1.9 | 50 | 0.1 | - | 18 | SOP-14 TSSOP-14
U74AHC21 | -0.5 | 7 | 6.2 | 2 | 1.9 | 50 | 0.1 | - | 18 | SOP-14 TSSOP-14
U74AHC245 | -0.5 | 7 | 5.8 | 0.25 | 2 | - | 0.1 | - | 14 | SSOP-20
U74AHC2G02 | -0.5 | 7 | 5.6 | 1 | 2 | -50 | 0.1 | 50 | 15 | TSSOP-8
U74AHC2G12 | -0.5 | 7 | 8 | 1 | 2 | -50 | 0.1 | 50 | 9 | TSSOP-8
U74AHC2G12 | -0.5 | 7 | 9.5 | 2 | 1.9 | -50 | 0.1 | - | 14 | TSSOP-8
U74AHC2G32 | -0.5 | 7 | 7.9 | 1 | 2 | -50 | 0.1 | 50 | 16 | TSSOP-8
U74AHC32 | 5.5 | 2 | 7.5 | 2 | *4.4 | -50 | 0.1 | 50 | 14 | TSSOP-14 SOP-14
U74AHC34 | -0.5 | 7 | 7.1 | 1 | 1.9 | - | 0.1 | - | 13 | SOP-14
U74AHC373 | -0.5 | 7 | 7.3 | 4 | 1.9 | -50 | 0.1 | 50 | 18 | SSOP-20 TSSOP-20
U74AHC374 | -0.5 | 7 | 8.1 | 4 | 2 | -50 | 0.1 | 50 | 32 | TSSP-20
U74AHC377 | -0.5 | 7 | 5.6 | 4 | 2 | -50 | 0.1 | 50 | 20 | SOP-20 TSSOP-20
U74AHC3G04 | -0.5 | 7 | 7.1 | 10 | 2 | - | 0.1 | - | - | TSSOP-8,MSOP-8
U74AHC3G06 | -0.5 | 7 | 7 | 1 | - | - | 0.1 | - | 3 | TSSOP-8
U74AHC3G14 | -0.5 | 7 | 16.3 | - | 2 | - | 0.1 | - | 7.5 | TSSOP-8
U74AHC3G17 | -0.5 | 7 | 16.3 | 1 | 2 | - | 0.1 | - | 10 | TSSOP-8
U74AHC3G34 | -0.5 | 7 | 7.1 | 1 | 2 | - | 0.1 | - | - | TSSOP-8
U74AHC4066 | -0.5 | 7 | 10 | 20 | 2 | -50 | 0.1 | 50 | 4.5 | SOP-14
U74AHC573 | -0.5 | 7 | 100 | 75mA | 1.9 | -50 | 0.1 | 50 | 16 | TSSOP-20
U74AHC574 | -0.5 | 7 | 100 | 4 | 2 | -50 | 0.1 | 50 | 28 | U74AHC574-A
U74AHC595 | -0.5 | 7 | 6 | 0.1 | 2 | -50 | 0.1 | 50 | 25.2 | SSOP-16(150mil)
U74AHC86 | -0.5 | 7 | 11 | 2 | 2 | - | 0.1 | - | 18 | SOP-14
U74AHCT00 | 5.5 | 4.5 | 7.9 | 2 | *4.4 | -50 | 0.1 | 50 | 10.5 | SOP-14
U74AHCT02 | 5.5 | 4.5 | 7.5 | 2 | *4.4 | -50 | 0.1 | 50 | 17 | SOP-14
U74AHCT08 | 5.5 | 4.5 | 7.9 | 2 | *4.4 | -50 | 0.1 | 50 | 18 | SOP-14
U74AHCT125 | -0.5 | 7 | - | 2 | 4.5 | -50 | 0.1 | 50 | 14 | SOP-14 TSSOP-14
U74AHCT126 | -0.5 | 7 |  | 2 | 4.5 |  | 0.1 |  | 15 | SOP-14 TSSOP-14
U74AHCT132 | 4.5 | 5.5 |  |  | 4.5 |  | 0.1 |  | 15 | SOP-14
U74AHCT14 | -0.5 | 7 | 7 | 2 | 3.94 | - | 0.1 | - | 12 | SOP-14/TSSOP-14
U74AHCT157 | -0.5 | 7 | 6.4 | 2 | 4.5 | -8 | 0.1 | 8 | 11 | TSSOP-16
U74AHCT158 | -0.5 | 7 |  | 2 |  |  |  |  | 11 | TSSOP-16
U74AHCT1G0 | 5.5 | 4.5 | 7.9 | 1 | *4.4 | -50 | 0.1 | 50 | 10.5 | SOT-25 SOT-353
U74AHCT1G0 | 5.5 | 4.5 | 7.5 | 1 | *4.4 | -50 | 0.1 | 50 | - | SOT-25 SOT-353
U74AHCT1G0 | 5.5 | 4.5 | 7.9 | 1 | *4.4 | -50 | 0.1 | 50 | 18 | SOT-25 SOT-353
U74AHCT1G0 | -0.5 | 7 | 6.7 | 10 | 4.5 | - | 0.1 | - | 14 | SOT-25,SOT-353
U74AHCT1G1 | 5.5 | 4.5 | 7.5 | 1 | *4.4 | -50 | 0.1 | 50 | 14 | SOT-25/SOT-353/SOT-2...
U74AHCT1G1 | 5.5 | 4.5 | 7.5 | 1 | *4.4 | -50 | 0.1 | 50 | 14 | SOT-25,SOT-353
U74AHCT1G1 | -0.5 | 7 | 7 | 10 | 4.5 | - | 0.1 | - | 12 | SOT-25,SOT-353
U74AHCT1G3 | 5.5 | 4.5 | 7.9 | 1 | *4.4 | -50 | 0.1 | 50 | 11.5 | SOT-25 SOT-353
U74AHCT1G6 | -0.5 | 7 | 0.7 | 1 | 2 | - | 0.8 | - | 15 | SOT-25 SOT-353
U74AHCT1G8 | 5.5 | 4.5 | 7.9 | 1 | *4.4 | -50 | 0.1 | 50 | 11 | SOT-25 SOT-353
U74AHCT273 | -0.5 | 7 |  |  | 4.4 |  | -0.48 |  | 27 | DIP-20 SOP-20 SSOP-2...
U74AHCT32 | 5.5 | 4.5 | 7.9 | 2 | *4.4 | -50 | 0.1 | 50 | 11.5 | SOP-14
U74AHCT34 | -0.5 | 7 | 4.7 | 2 | 4.4 | -8 | 0.1 | 8 | 14 | SOP-14
U74AHCT373 | -0.5 | 7 | 8.5 | 1 | 4.5 | -8 | 0.1 | 8 | 17 | TSSOP-20
U74AHCT374 | -0.5 | 7 | 9.4 | 4 | 4.5 | -8 | 0.1 | 8 | 27 | TSSOP-20
U74AHCT3G0 | -0.5 | 7 | 6.7 | 1 | 4.5 | - | 0.1 | - | - | TSSOP-8,MSOP-8
U74AHCT3G0 | -0.5 | 7 | 5.3 | 1 | 2 | - | 0.1 | - | 4.5 | TSSOP-8
U74AHCT3G1 | -0.5 | 7 | 4.1 | 1 | 4.5 | - | 0.1 | - | - | TSSOP-8
U74AHCT3G1 | -0.5 | 7 | 7 | 1 | 4.5 | - | 0.1 | - | 12 | TSSOP-8
U74AHCT3G3 | 7 | -0.5 |  | 1 | 4.5 |  | 0.1 |  | 1.5 | TSSOP-8
U74AHCT406 | -0.5 | 7 | 4 | 20 | - | - | - | - | 4.5 | SOP-14
U74AHCT86 | -0.5 | 7 | 6.9 | 2 | 4.5 | - | 0.1 | - | 18 | SOP-14
U74AUC1G00 | -0.5 | 3.6 | 4.7 | 10 | 0.55 | -100 | 0.2 | 100 | 15 | SOT-23-5 SOT-353
U74AUC1G02 | -0.5 | 3.6 | 4.6 | 10 | 0.55 | -100 | 0.2 | 100 | 15 | SOT-23-5 SOT-353
U74AUC1G08 | -0.5 | 3.6 | 4.7 | 10 | 0.55 | -100 | 0.2 | 100 | 15 | SOT-23-5 SOT-353
U74AUC1G12 | -0.5 | 3.6 | 4.5 | 10 | 0.55 | -100 | 0.2 | 100 | 14 | SOT-23-5 SOT-353
U74AUC1G32 | -0.5 | 3.6 | 4.8 | 10 | 0.55 | -100 | 0.2 | 100 | 14 | SOT-23-5 SOT-353
U74AUC1G86 | -0.5 | 3.6 | 5.5 | 10 | 0.55 | -100 | 0.2 | 100 | 16 | SOT-23-5 SOT-353
U74AUP1G00 | -0.5 | 4.6 | 7 | 0.5 | 1.11 | -20 | 0.1 | 20 | 4 | SOT-23-5 SOT-353 DF...
U74AUP1G02 | -0.5 | 4.6 | 7.3 | 0.5 | 1.11 | -20 | 0.1 | 20 | 4.1 | SOT-23-5 SOT-353 DF...
U74AUP1G04 | -0.5 | 4.6 | 15.6 | 0.5 | 1.11 | -20 | 0.1 | - | 3.9 | SOT-23-5 SOT-353 D...
U74AUP1G06 | -0.5 | 4.6 | 12.4 | 0.5 | -0.5 | - | 0.1 | 1.1 | 1 | SOT-23-5/SOT-353
U74AUP1G07 | 4.6 | -0.5 | 11.6 | 0.5 | 1.6 | - | 0.1 | - | 0.5 | SOT-23-5 / SOT-353
U74AUP1G08 | -0.5 | 4.6 | 7.3 | 0.5 | 1.11 | -20 | 0.1 | 20 | 4 | SOT-23-5 SOT-353 DF...
U74AUP1G12 | -0.5 | 4.6 | 7.4 | 0.5 | 1.11 | -20 | 0.1 | 20 | 3.8 | SOT-23-5 SOT-353 DF...
U74AUP1G14 | -0.5 | 4.6 | - | ±50 | 1.11 | - | 0.1 | - | 4 | SOT-23-5/SOT-353
U74AUP1G32 | -0.5 | 4.6 | 7.3 | 0.5 | 1.11 | -20 | 0.1 | 20 | 4.1 | SOT-23-5 SOT-353 DF...
U74AUP1G38 | -0.5 | 4.6 |  | 0.5 |  |  |  |  | 0.6 | SOT-23-5 SOT-353
U74AUP1G57 | -0.5 | 4.6 | 29.1 | 0.5 | 2.05 | -2.3mA | 0.31 | 2.3mA | 3 | SOT-363
U74AUP1G74 | 0.8 | 3.6 | 2 |  | 1.1 | -1.1mA | 0.1 |  | 5.5 | DFN2030-8
U74AUP1G86 | -0.5 | 4.6 | 5.9 | 0.5 | 1.11 | -20 | 0.1 | 20 | 2.7 | SOT-23-5 SOT-353 DF...
U74AUP1G97 | -0.5 | 4.6 | 23.1 ns | 0.5 μA | 1.11 |  | 0.1 V |  | 4.0 pF | SOT-26 SOT-363
U74AUP1T15 | 2.3 | 3.6 | 2.9 | 0.5 | 2.05 | -2.3 | 0.31 | 2.3 | 4 | SOT-363
U74AUP1T34 | -0.5 | 4.6 | 9.8 | 0.5 μA | 1.11 |  | 0.1 |  | 3.8 | SOT-23-5 (JEDEC TO-2...
U74AUP1T57 | -0.5 | 4.6 | 3.3 | 0.5 | 2.05 | -2.3mA | 0.31 | 2.3mA |  | SOT-363
U74AVC2T24 | -0.5 | 4.6 |  | 8 | [5 empty] | QFN10-(1.8×1.4)
U74AVC2T45 | -0.5 | 4.6 |  | 10 | 0.95 |  | 0.25 |  | 3 | SOP-8
U74AVC4T24 | -0.5 | 4.6 | [6 empty] | 1 | TSSOP-16
U74AVCH2T4 | -0.5 | 4.6 |  | 10 | 0.95 |  | 0.15 |  | 3 | SOP-8
U74CBT1G12 | -0.5 | 7 | 0.35 | 1 | - | - | - | - | - | TO-353/TO-251
U74CBT1G38 | -0.5 | 7 | 0.35 | 1 | - | - | - | - | - | SOT-23-5/SOT-353
U74CBT1G38 | -0.5 | 7 | 0.35 | 1 | - | - | - | - | - | TO-353
U74CBT2G12 | -0.5 | 7 | 0.32 | 10 | 3.2 | - | - | - | 10 | SOP-8/TSSOP-8
U74CBT3126 | 5.5 | 4 | 0.25 | 3 | – | – | – | – | – | TSSOP-14
U74CBT3251 | -0.5 | 7 | 0.35 | 3 | 5.5 | - | 0.8 | - | - | SSOP-16/TSSOP-16
U74CBT3251 | 4 | 5.5 | 0.24 | 3 μA | 5.5 |  | 2 |  |  | SOP-16
U74CBT3253 | -0.5 | 7 | 0.35 | 3 | 2 | - | 0.8 | - | 3.5 | SSOP-16
U74CBT3253 | 4 | 5.5 | 7.1 | 3 | 5.5 |  | 2 |  |  | SOP-16
U74CBT3257 | -0.5 | 7 | 0.24 | 3 | 5.5 | - | 0.8 | - | - | SSOP-16,TSSOP-16
U74CBT3257 | -0.5 | 7 | 0.35 | 3 | 5.5 | - | 0.8 | - | 3.5 | SSOP-16/ TSSOP-16
U74CBT3306 | 7 | -0.5 | 0.35 | 3 | - | - | - | - | - | SOP-8/ TSSOP-8
U74CBTLV1G | -0.5 | 4.6 | 0.21 | 10 | [5 empty] | SOT-353
U74CBTLV31 | -0.5 | 4.6 | 0.35 | 10 | 1.7 | - | 0.7 | - | - | TSSOP-14
U74CBTLV31 | -0.5 | 4.6 | 0.15 | 10 | 1.7 | - | 0.7 | - | 2.5 | TSSOP-14
U74HC00 | 6 | 2 | 15 | 2 | 5.9 | -20 | 0.1 | 20 | 20 | DIP-14 SOP-14 TSSOP-...
U74HC02 | 6 | 2 | 15 | 2 | 5.9 | -20 | 0.1 | 20 | 22 | SOP-14 TSSOP-14
U74HC04 | -0.5 | 7 | 45 | 2 | 0.9 | 1.5 | 0.1 | 0.5 | 20 | SOP-14/TSSOP-14
U74HC07 | -0.5 | 7 | 10 | 1 | 1.2 | - | 0.1 | 20 | 4 | SOP-14 TSSOP-14
U74HC08 | 6 | 2 | 17 | 2 | *5.9 | -20 | 0.1 | 20 | 20 | TSSOP-14
U74HC123 | -0.5 | 7 | 83 | 8 | 2 | -20 | 0.1 | 20 | 54 | SOP-16/TSSOP-16
U74HC138 | -0.5 | 7 | 15 | 8 | 1.9 | 1.5 | 0.1 | 0.5 | 25 | SOP-16/TSSOP-16/DIP-...
U74HC14 | 6 | 2 | 21 | 2 | *4.4 | -20 | 0.1 | 20 | 20 | DIP-14 SOP-14 TSSOP-...
U74HC148 | -0.5 | 7 | 180 | 8 | 1.9 | - | 0.1 | - | 35 | SOP-16
U74HC157 | -0.5 | 7 | 125 | 8 | 1.9 | - | 0.1 | - | 40 | SOP-16/TSSOP-16
U74HC164 | 6 | 2 | 29 | 8 | *5.9 | -20 | 0.1 | 20 | 135 | DIP-14 SOP-14 SSOP-1...
U74HC165 | -0.5 | 7 | 150 | 8 | 1.998 | -20μA | 0.1 | 20μA | 75 | TSSOP-14/ SOP-16
U74HC1G06 | -0.5 | 7 | - | 1 | 1.5 | - | 0.1 | 20 | 4 | SOT-23-5/SOT-353
U74HC1G66 | -0.5 | 11 | 75 | 1 | 1.5 | - | 0.5 | - | - | SOT-25,SOT-353
U74HC20 | -0.5 | 7 | 11 | 2 | 1.9 | 1.5 | 0.1 | 0.5 | 25 | TSSOP-14
U74HC21 | -0.5 | 7 | 11 | 2 | 1.9 | 1.5 | 0.1 | 0.5 | 25 | TSSOP-14
U74HC238 | -0.5 | 7 |  | 8 | 2 |  | 0.1 |  |  | TSSOP-16
U74HC240 | 6 | 2 | 26 | 8 | 5.9 | -20 | 0.1 | 20 | 35 | TSSOP-20
U74HC244 | 6 | 2 | 28 | 8 | *5.9 | -20 | 0.1 | 20 | 35 | SOP-20 TSSOP-20
U74HC245 | 6 | 2 | 18 | 8 | 5.9 | -20 | 0.1 | 20 | 40 | SSOP-20/SOP-20/TSSOP...
U74HC273 | -0.5 | 7 | 56 | 8 | 1.9 | -20μA | 0.1 | 20μA | 10 | SSOP-20 DIP-20
U74HC2G00 | -0.5 | 7 | 9 | 10 | 2 | - | 0.1 | - | 10 | MSOP-8
U74HC2G02 | -0.5 | 7 | 9 | 10 | 1.9 | - | 0.1 | - | 10 | MSOP-8
U74HC2G08 | -0.5 | 7 | 9 | 10 | 2 | - | 0.1 | - | 10 | MSOP-8
U74HC2G125 | -0.5 | 7 | 35 | 1 | 2 | 20 | 0.1 | 20 | 1 | TSSOP-8
U74HC2G32 | -0.5 | 7 | 9 | 10 | 1.9 | 1.5 | 0.1 | 0.5 | 10 | MSOP-8
U74HC32 | 6 | 2 | 15 | 20 | *4.4 | -20 | 0.1 | 20 | 20 | DIP-14 SOP-14 TSSOP-...
U74HC373 | 6 | 2 | 32 | 80 | *5.9 | -20 | 0.1 | 20 | 100 | DIP-20 SOP-20 TSSOP-...
U74HC374 | 6 | 2 | 31 | 8 | *5.9 | -20 | 0.1 | 20 | 100 | TSSOP-20
U74HC377 | -0.5 | 7 | 56 | 8 | 4.499 | -20 | 0.002 | 20 | 30 | SOP-20 TSSOP-20
U74HC4040 | 2 | 6 | 62 | 8 | 1.998 | -20μA | 0.002 | 20μA | 88 | SOP-16
U74HC4046A | 5 | 3 | 58 | 8 | 5.9 | -20 | 0.1 | 20 | 40 | SOP-16 TSSOP-16
U74HC4049 | -0.5 | 7 | 85 | 50 | 2 | - | 0.1 | - | 14 | SOP-16/TSSOP-16
U74HC4060 | -0.5 | 7 | 240 | 8 | 1.9 | 1.5 | 0.1 | 0.5 | 88 | SOP-16/TSSOP-16
U74HC4066 | -0.5 | 11 | 8 | - | 1.9 | 1.5 | 0.1 | 0.5 | 8 | SOP-14,TSSOP-14
U74HC4094 | -0.5 | 7 | 50 | - | 1.9 | 1.5 | 0.1 | 0.5 | 300 | TSSOP-16/SOP-16
U74HC540 | 6 | 2 | 26 | 8 | *5.9 | -20 | 0.1 | 20 | 35 | TSSOP-20
U74HC541 | 6 | 2 | 20 | 8 | *5.9 | -20 | 0.1 | 20 | 35 | DIP-20 SOP-20 TSSOP-...
U74HC563 | -0.5 | 7 | 77 | - | 1.9 | 1.5 | 0.1 | 0.5 | 50 | TSSOP-20
U74HC564 | -0.5 | 7 | 54 | - | 1.9 | 1.5 | 0.1 | 0.5 | 100 | TSSOP-20
U74HC573 | 6 | 2 | 34 | 8 | *5.48 | -7.8(mA) | 0.26 | 7.8(mA) | 50 | SOP-20/SSOP-20/TSSOP...
U74HC574 | 6 | 2 | 46 | 8 | *5.48 | -7.8(mA) | 0.26 | 7.8(mA) | 100 | SOP-20/SSOP-20/TSSOP...
U74HC590 | -0.5 | 7 | 150 | 8 | 4.3 | -20 | 0.1 | 20 | 250 | SOP-16
U74HC594 | -0.5 | 7 | 150 | 8 | 5.999 | -20 | 0.002 | 20 | 395 | SOP-16
U74HC595A | 6 | 2 | 24 | 4 | *5.9 | -20 | 0.1 | 20 | 300 | SOP-16
U74HC640 | -0.5 | 7 | 44 | 8 | 1.9 | 1.5 | 0.1 | 0.5 | 40 | SSOP-20
U74HC73 | -0.5 | 7 | 126 | 4 | 1.998 | -20 | 0.1 | 20 | 30 | SOP-14
U74HC74 | -0.5 | 7 | 175 | 1.9 | 1.5 | 0.1 | 0.5 | - | 25 | SOP-14/TSSOP-14/DIP-...
U74HC86 | 6 | 2 | 17 | 2 | *5.9 | -20 | 0.1 | 20 | 35 | DIP-14 SOP-14 TSSOP...
U74HCT00 | 5.5 | 4.5 | 20 | 2 | *4.4 | -20 | 0.1 | 20 | 20 | SOP-14
U74HCT04 | -0.5 | 7 |  | 2 | 4.4 | -20 | 0.001 | 20 | 20 | DIP-14 SOP-14 TSSOP-...
U74HCT08 | 5.5 | 4.5 | 24 | 2 | *4.4 | -20 | 0.1 | 20 | 20 | SOP-14 TSSOP-14
U74HCT125 | -0.5 | 7 | 12.8 | 8 | 4.5 | - | 0.1 | - | 35 | SOP-14,TSSOP-14
U74HCT138 | -0.5 | 7 | 15 | 8 | 4.999 | 2 | 0.1 | 0.8 | 85 | SOP-16/SSOP-16/TSSOP...
U74HCT14 | 5.5 | 4.5 | 30 | 2 | *4.4 | -20 | 0.1 | 20 | 20 | DIP-14 SOP-14 TSSOP-...
U74HCT165 | -0.5 | 7 | 40 | 8 | 4.5 | -20 | 0.1 | 20 | 35 | SOP-16
U74HCT1G66 | -0.5 | 11 | [7 empty] | SOT-25
U74HCT20 | -0.5 | 7 | 16 | 2 | 4.999 | 2 | 0.1 | 0.8 | 38 | TSSOP-14
U74HCT21 | -0.5 | 7 | 15 | 2 | 4.999 | 2 | 0.1 | 0.8 | 42 | TSSOP-14
U74HCT245 | -0.5 | 7 | 14 | - | 4.999 | 2 | 0.1 | 0.8 | 40 | SOP-20,SSOP-20,TSSOP...
U74HCT373 | -0.5 | 7 | 35 | 8 | 4.999 | - | 0.1 | - | 50 | TSSOP-20
U74HCT374 | -0.5 | 7 | 30 | 8 | 4.499 | -8 | 0.1 | 8 | 85 | TSSOP-20
U74HCT3G04 | 5.5 | 4.5 | 23 | 10 | *4.4 | -20 | 0.1 | 20 | 9 | TSSOP-8 MSOP-8
U74HCT3G06 | 5.5 | 4.5 | 24 | 10 | - | - | 0.1 | 20 | 4 | TSSOP-8
U74HCT3G07 | 5.5 | 4.5 | 27 | 10 | - | - | 0.1 | 20 | 4 | TSSOP-8 MSOP-8
U74HCT3G14 | -0.5 | 7 | 21 | 1 | 4.5 |  | 0.1 |  | 10 | SOP-8 TSSOP-8 MSOP-8
U74HCT3G34 | 5.5 | 4.5 | 23 | 10 | *4.4 | -20 | 0.1 | 20 | 9 | TSSOP-8 MSOP-8
U74HCT4040 | 4.5 | 5.5 | 19 | 8 | 4.4 | -20μA | 0.1 | 20μA | 20 | SOP-16
U74HCT4066 | 5.5 | 4.5 | 15 | 20 | - | - | - | - | 8(Cs) | SOP-14 TSSOP-14
U74HCT4094 | -0.5 | 7 | 23 | 4 | 4.4 | - | 0.1 | - | 92 | TSSOP-16
U74HCT541 | -0.5 | 7 | 23 | 4 | 5 | - | 0.01 | - | 35 | TSSOP-20
U74HCT563 | -0.5 | 7 | 28 | 8 | 4.499 | - | 0.1 | - | 50 | TSSOP-20
U74HCT564 | -0.5 | 7 |  | 8 | 4.5 |  | 0.1 |  | 36 | TSSOP-20
U74HCT573 | -0.5 | 7 | 20 | 8 | 4.499 | - | 0.1 | - | 50 | TSSOP-20
U74HCT574 | -0.5 | 7 | 18 | 8 | 4.499 | - | 0.1 | - | 50 | TSSOP-20
U74HCT595 | -0.5 | 7 | 40 | 8 | 4.499 | - | 0.1 | - | 400 | TSSOP-16
U74HCT640 | -0.5 | 7 | 14 | 8 | 4.499 | - | 0.1 | - | 40 | SOP-16
U74HCT7046 | 4.5 | 5.5 | 6 | 8 | 4.5 | - | 0.1 | - | 40 | SOP-16, TSSOP-16
U74HCT73 | -0.5 | 7 | 35 | 35 | 4.999 | -20 | 0.1 | 20 | 35 | SOP-14
U74LCX74 | -0.5 | 7 | 8 | 5 | 1.8 | -8 | 0.2 | 8 | 25 | TSSOP-14
U74LV00 | -0.5 | 7 | 7.1 | - | 1 | - | 0.1 | - | 9.5 | TSSOP-14
U74LV126A | -0.5 | 7 | 7.1 | 20 | 2 |  | 0.1 |  | 14.4 / 15.9 | TSSOP-14
U74LV164 | 2 | 5.5 | 17.6 | 20 | 2 | -50 | 0.4 | 50 | 48 | TSSOP-14
U74LV1T08 | 1.65 | 5.5 | 10.5 | - | 1.28 | -2mA | 0.1 | 2.3mA | 10 | SOT-353
U74LV1T32 | -0.5 | 7 |  |  | 2 |  | 0.2 |  | 14 | SOT-353
U74LV1T34 | 1.65 | 5.5 | 10.5 | 1 μA | 1.28 | -3mA | 0.1 | 3mA | 14 | SOT-353
U74LV4052 | -0.5 | 7 | 1.9 | 20 | 1.5 | - | 0.5 | - | 11.8 | SOP-16 / TSSOP-16
U74LVC00A | -0.5 | 6.5 | 5.1 | - | 12 | - | 0.2 | - | 9.5 | TSSOP-14
U74LVC02A | -0.5 | 6.5 | 13.4 | 10 | 1.2 | -100 | 0.2 | 100 | 7.5 | SOP-14
U74LVC04A | 3.6 | 1.65 | 4.3 | 1 | *3.4 | -100 | 0.1 | 100 | 8 | DIP-14 SOP-14 TSSOP-...
U74LVC06A | 3.6 | 1.65 | 3.7 | 10 | - | - | 0.2 | 100 | 2.5 | SOP-14,TSSOP-14
U74LVC07A | 0.5 | 6.5 | 5.6 | 10 | - | - | 45 | 4mA | 1.8 | SOP-14 TSSOP-14
U74LVC08A | 3.6 | 1.65 | 3.9 | 1 | *3.4 | -100 | 0.1 | 100 | 10 | SOP-14 TSSOP-14
U74LVC09A | -0.5 | 6.5 | 6 | 10 | - | 100 | 0.2 | - | 6.2 | SOP-14 TSSOP-14
U74LVC125A | 3.6 | 1.65 | 4.6 | 1 | *3.4 | -100 | 0.1 | 100 | 15 | SOP-14 TSSOP-14
U74LVC126A | -0.5 | 6.5 | 13.2 | 1 | 1.2 | -100 | 0.1 | 100 | 20 | SOP-14 TSSOP-14
U74LVC138 | -0.5 | 6.5 | 1 | 10 | 1.2 | -100 | 0.2 | 100 | 25 | SOP-16
U74LVC14A | 3.6 | 1.65 | 6.2 | 1 | *3.4 | -100 | 0.1 | 100 | 15 | SOP-14
U74LVC157 | -0.5 | 6.5 | 5.5 | 1 | 1.29 | -4 | 0.24 | 4 | 14 | SOP-16
U74LVC1624 | -0.5 | 6.5 | 6.6 | 20 μA | 1.2 |  | 0.2 |  | 33 | TSSOP-48
U74LVC17A | 5.5 | 1.65 | 4.3 | 10 | 5.4 | -100 | 0.1 | 100 | 21 | TSSOP-14/SOP-14
U74LVC1G00 | 5.5 | 1.65 | 4 | 10 | *5.4 | -100 | 0.1 | 100 | 25 | SOT-25 SOT-353
U74LVC1G02 | -0.5 | 6.5 | 7.2 | 10 | 1.2 | -4 | 0.1 | 4 | 23 | SOT-25,SOT-353
U74LVC1G04 | 5.5 | 1.65 | 3.7 | 10 | *5.4 | -100 | 0.1 | 100 | 20 | SOT-25 SOT-353
U74LVC1G06 | 5.5 | 1.65 | 3 | 10 | - | - | 0.1 | 100 | 6 | SOT-25 SOT-353
U74LVC1G07 | 5.5 | 1.65 | 3.5 | 10 | - | - | 0.1 | 100 | 6 | SOT-25 SOT-353
U74LVC1G08 | 5.5 | 1.65 | 4 | 10 | *5.4 | -100 | 0.1 | 100 | 31 | SOT-25 SOT-353
U74LVC1G08 | 1.65 | 5.5 | 3.7 | 10 | 1.2 | - | 0.1 | - | 15 | SOT-363
U74LVC1G09 | -0.5 | 6.5 | 7.4 | 10 | 1.7 | - | 0.7 | 4mA | 3 | SOT-23-5(SOT-25)/SOT...
U74LVC1G10 | -0.5 | 6.5 | 2 | 10 | 1.2 | - | 0.1 | - | 17 | SOT-363
U74LVC1G11 | -0.5 | 6.5 | 2.6 | 10 | 1.2 | -100 | 0.1 | 100 | 18 | SOT-363
U74LVC1G12 | 5.5 | 1.65 | 4 | 10 | *5.4 | -100 | 0.1 | 100 | 21 | SOT-25 SOT-353
U74LVC1G12 | 5.5 | 1.65 | 4 | 10 | *5.4 | -100 | 0.1 | 100 | 21 | SOT-25 SOT-353
U74LVC1G13 | -0.5 | 6.5 | 4 | 10 | 1.2 | -4 | 0.45 | 4 | 17 | SOT-23-5
U74LVC1G13 | -0.5 | 6.5 | 15.3 | 10 | 1.2 | -100 | 0.1 | 100 | 36 | SOP-8
U74LVC1G14 | 5.5 | 1.65 | 5 | 10 | *5.4 | -100 | 0.1 | 100 | 25 | SOT-25 SOT-353
U74LVC1G15 | -0.5 | 6.5 | 4.3 | 10 | 1.7 | 1.2 | 0.7 | 0.2 | 18 | SOT-363
U74LVC1G15 | 1.65 | 5.5 | 11 | 10 | 1.2 | -100 | 0.1 | 100 | 18 | U74LVC1G157
U74LVC1G17 | 5.5 | 1.65 | 5 | 10 | *5.4 | -100 | 0.1 | 100 | 25 | SOT-25/SOT-353
U74LVC1G18 | 5.5 | 1.65 | 5 | 10 | *5.4 | -100 | 0.1 | 100 | 25 | SOT-363
U74LVC1G19 | -0.5 | 6.5 | 4 | 10 | 1.2 | - | 0.1 | - | 16 | SOT-363
U74LVC1G24 | -0.5 | 6.5 | 6.9 | 10 | 1.2 | -100 | 0.1 | 100 | 17 | SOT-353
U74LVC1G32 | -0.5 | 6.5 | 72 | 10 | 1.2 | -4 | 0.1 | 4 | 20 | SOT-25,SOT-23-5,SOT-...
U74LVC1G34 | 5.5 | 1.65 | 3.2 | 1 | *5.4 | -100 | 0.1 | 100 | 18 | SOT-25 SOT-353
U74LVC1G57 | -0.5 | 6.5 | 14.4 | 10 | 1.2 | -100 | 0.1 | 100 | 20 | SOT-363
U74LVC1G58 | -0.5 | 6.5 | 14.4 | 10 | 1.2 | -100 | 0.1 | 100 | 22 | SOT-363
U74LVC1G66 | -0.5 | 6.5 |  | 10 | 1.7 | - | 0.7 | - | 9 | SOT-25,SOT-353
U74LVC1G74 | -0.5 | 6.5 | 80 | 5 | 1.2 | -4 | 0.1 | 4 | 35 | SOP-8
U74LVC1G79 | -0.5 | 6.5 | 2.5 | - | 1.7 | -4 | 0.7 | 4 | 27 | SOT-353
U74LVC1G86 | -0.5 | 6.5 | 9.1 | 10 | 1.2 | -100 | 0.1 | 100 | 22 | SOT-23-5 / SOT-353 /...
U74LVC1G97 | -0.5 | 6.5 | 14.4 | 10 | 1.2 | -100 | 0.1 | 100 | 26 | SOT-363
U74LVC1G99 | -0.5 | 6.5 | 4.5 | 10 | 1.2 | -4 | 0.1 | 4 | 22 | SOP-8/MSOP-8
U74LVC1GU0 | 1.65 | 5.5 | 5.5 |  | 1.2 | -100 | 0.1 | 100 | 9 | SOT-353
U74LVC1T45 | -0.5 | 6.5 |  | 3 | 0.1 |  | 0.1 |  | 3 | SOT-26
U74LVC240 | -0.5 | 6.5 | 7.5 | 10 | 1.2 | -100 | 0.2 | 100 | 32 | SOP-20 TSSOP-20
U74LVC241 | -0.5 | 6.5 | 5.9 | 10 | 1.2 | -100 | 0.2 | 100 | 14.4 | SOP-20
U74LVC244 | 3.6 | 1.65 | 5.7 | 1 | *3.4 | -100 | 0.1 | 100 | 44 | TSSOP-20
U74LVC245 | 3.6 | 1.65 | 6.1 | 1 | *3.4 | -100 | 0.1 | 100 | 45 | DIP-20 SOP-20 TSSOP-...
U74LVC257 | -0.5 | 6.5 | 13.5 | 10 | 1.2 | -100 | 0.2 | 100 | 13.5 | SOP-16
U74LVC258 | -0.5 | 6.5 | 13.5 | 100 | 1.2 | -100 | 0.2 | 100 | 13.5 | SOP-16
U74LVC273 | 1.65 | 3.6 | 19.2 | 10 | 1.2 | -100 | 0.45 | 100 | 14 | SOP-20
U74LVC2G00 | -0.5 | 6.5 | 8.6 | 10 | 1.2 | -4 | 0.1 | 4 | 19 | MSOP-8/SOP-8
U74LVC2G02 | -0.5 | 6.5 |  |  | 1.2 |  | 0.1 |  | 19 | SOP-8
U74LVC2G04 | 5.5 | 1.65 | 3.2 | 10 | *5.4 | -100 | 0.1 | 100 | 13.5 | SOT-363
U74LVC2G06 | -0.5 | 6.5 | 6.5 | 10 | - | -4 | 0.1 | 4 | - | SOT-363
U74LVC2G07 | -0.5 | 6.5 | 3.5 | 10 | - | - | 0.1 | - | 6.5 | SOT-363
U74LVC2G08 | -0.5 | 6.5 | 3.2 | 10 | 1.2 | - | 0.1 | - | 14.4 | MSOP-8/TSSOP-8
U74LVC2G12 | 5.5 | 1.65 | 3.2 | 10 | *5.4 | -100 | 0.1 | 100 | 17 | MSOP-8 TSSOP-8
U74LVC2G12 | -0.5 | 6.5 | 3.7 | - | 1.2 | - | 0.1 | - | 18 | MSOP-8,TSSOP-8
U74LVC2G13 | -0.5 | 6.5 | 4 | 10 | 1.2 | - | 0.1 | - | 18 | SOP-8
U74LVC2G14 | 5.5 | 1.65 | 4.3 | 10 | *5.4 | -100 | 0.1 | 100 | 21 | SOT-363 SOT-26
U74LVC2G15 | -0.5 | 6.5 | 14 | 10 | 1.2 | -4 | 0.1 | 4 | 35 | SOP-8
U74LVC2G15 | 0.5 | 6.5 |  |  | 1.2 |  | 0.1 |  | 35 | SOP-8
U74LVC2G17 | 5.5 | 1.65 | 4.3 | 10 | *5.4 | -100 | 0.1 | 100 | 21 | SOT-363
U74LVC2G24 | 5.5 | 1.65 | 4 | 10 | *5.4 | -100 | 0.1 | 100 | 17 | SOP-8 TSSOP-8 SSOP-...
U74LVC2G24 | -0.5 | 6.5 | 8.8 | 10 | 1.2 | -100 | 0.1 | 100 | 19 | SOP-8
U74LVC2G32 | 5.5 | 1.65 | 3.2 | 10 | *5.4 | -100 | 0.1 | 100 | 19 | MSOP-8
U74LVC2G34 | 5.5 | 1.65 | 3.2 | 10 | *5.4 | -100 | 0.1 | 100 | 19 | SOT-363
U74LVC2G66 | 5.5 | 1.65 | 0.6 | 1 | - | - | - | - | 11 | TSSOP-8
U74LVC2G86 | -0.5 | 6.5 | 4.1 | 10 | 1.2 | - | 0.1 | - | 21 | SOP-8
U74LVC2T45 | -0.5 | 6.5 |  | 3 | 0.1 |  | 0.1 |  | 3 | SOP-8
U74LVC32A | -0.5 | 6.5 | 1 | 10 | 1.2 | -100 | 0.2 | 100 | 7.5 | SOP-14 TSSOP-14
U74LVC34A | -0.5 | 6.5 | 2 | 10 | 1.2 | - | 0.1 | - | 16 | TSSOP-14/SOP-14
U74LVC373 | 3.6 | 1.65 | 7.6 | 10 | *2.2 | -24(mA) | 0.55 | 24(mA) | 46 | SSOP-20
U74LVC374 | -0.5 | 6.5 | 8.1 | 10 | 1.2 | -4 | 0.2 | 4 | 54.5 | TSSOP-20
U74LVC3G04 | -0.5 | 6.5 | 7.9 | 10 | 1.2 | -100 | 0.1 | - | 16 | SOP-8
U74LVC3G06 | -0.5 | 6.5 | 7.2 | 10 | 1.7 | 100 | 0.7 | - | 2 | SOP-8
U74LVC3G07 | -0.5 | 6.5 | 7.8 | 10 | 1.7 | 100 | 0.7 | - | 3 | SOP-8
U74LVC3G14 | -0.5 | 605 | 9.2 | 10 | 1.2 | -100 | 0.1 | - | 17 | SOP-8
U74LVC3G17 | -0.5 | 6.5 | 9.2 | 10 | 1.2 | 100 | 0.1 | - | 18 | SOP-8
U74LVC3G34 | -0.5 | 6.5 | 7.9 | 10 | 1.2 | -100 | 0.1 | - | 19 | SOP-8
U74LVC540 | 1.65 | 3.6 | 16.4 |  | 1.2 | -4mA | 0.2 | 4mA | 63 | SSOP-20
U74LVC541 | -0.5 | 6.5 | 15.7 | 10 | 1.2 | -100 | 0.2 | 100 | 65 | TSSOP-14
U74LVC563 | -0.5 | 6.5 | 7.8 | 10 | 1.2 | -4 | 0.2 | 4 | 46 | TSSOP-20
U74LVC573 | 3.6 | 1.65 | 7.7 | 10 | *2.2 | -24(mA) | 0.55 | 24(mA) | 37 | SSOP-20 TSSOP-20
U74LVC574 | 3.6 | 1.65 | 7 | 10 | *2.2 | -24(mA) | 0.55 | 24(mA) | 43 | SSOP-20
U74LVC640 | -0.5 | 6.5 | 6 | 1 | 1.29 | -4 | 0.1 | 4 | 42 | TSSOP-20
U74LVC74A | -0.5 | 6.5 | 7.1 | ±100 | 1.7 | -4 | 0.7 | 4 | 24 | SOP-14/TSSOP-14
U74LVC827 | -0.5 | 6.5 |  | 10 | 1.2 |  | 0.2 |  | 3 | SSOP-24
U74LVC86A | -0.5 | 6.5 | 11 | 1 | 2.3 | 2 | 0.55 | 0.8 | 28 | SOP-14/TSSOP-14
U7SH02 | 5.5 | 2 | 5.5 | 2 | *4.4 | -50 | 0.1 | 50 | 15 | SOT-25 SOT-353
U7SH08 | 5.5 | 2 | 5.9 | 2 | *4.4 | -50 | 0.1 | 50 | 14 | SOT-25 SOT-353
U7SH32 | 5.5 | 2 | 5.5 | 2 | *4.4 | -50 | 0.1 | 50 | 15 | SOT-25 SOT-353
U8C3005 | 8 | 30 | PVDD= 8~ 30 V | fSCLK = 0.5 MHz | VOH= 5.5~6.5 | VIH= 3 ~18 | VIL= 0.8 | ION= 2.4~ 4 mA | IOFF= 1.3~2.3 mA | SOP-16
UA8316 | 7 | 24 | - | 1.25 | 2 | - | 0.7 | - | - | SIP-7
UCD4001B | 0.5 | 18 | - | - | 5 | 0.51 | 0.05 | 0.51 | 14 | SOP-14
UCD4002B | -0.5 | 20 | 125 | 0.25 | 5 | -1 | 0.05 | 1 | 50 | SOP-14/TSSOP-14
UCD40106B | -0.5 | 20 | 140 | - | 5 | -1 | 0.05 | 1 | 14 | SOP-14/ TSSOP-14
UCD4011B | 0.5 | 18 | 85 | - | 4.95 | 0.51 | 0.05 | 0.51 | 14 | SOP-14
UCD4014B | 3 | 18 | - | 0.04 | 4.95 | 0.51 | 0.05 | 0.51 | 5 | SOP-16/ TSSOP-16
UCD4021B | -0.5 | 20 | - |  | 5 | -1 | 0.05 | 1 | 7.5 | SOP-16/TSSOP-16
UCD4023B | -0.5 | 18 | 75 | - | 5 | -0.88 | 0.05 | 0.88 | 17 | SOP-14/TSSOP-14
UCD4060B | -0.5 | 20 | 370 | 5 | 5 | -1 | 0.05 | 1 | 5 | SOP-16/TSSOP-16
UCD4070B | -0.5 | 20 | 280 | - | 5 | -1 | 0.05 | 1 | 7.5 | SOP-14/TSSOP-14
UCD4071B | -0.5 | 18 | 90 | 0.1 | 5 | -0.88 | 0.05 | 0.88 | 18 | SOP-14
UCD4077B | -0.5 | 20 |  |  | 5 | -1mA | 0.05 | 1mA |  | SOP-14
UCD4081B | 0.5 | 18 | - | - | 4.95 | 0.51 | 0.05 | 0.51 | 18 | SOP-14
UCD4S70B | -0.5 | 20 |  |  | 5 |  | 0.05 |  | 0.6
US5V330 | -0.5 | 7 | 5 | 3 | 2 | 1 | 0.8 | 1 | - | SSOP-16
UTC4013 | 18 | 3 | 70 | 1 | 5 | -1.0mA | 0.05 | 1.2mA | 5 | SOP-14,TSSOP-14

## 晶体管
TRANSISTORs | [9 empty] | 返回
Part No. | Polarity | BVceo | BVcbo | Ic | hFE | hFE | Vce | Vce | Package
|  | (V) | (V) | (A) | (min) | (max) | (Max) (V) | (Sat)(V)
4124 | NPN | 200 | 400 | 1.5 | 10 | 60 | 10 | 0.5 | TO-126 TO-126C
4126 | NPN | 200 | 400 | 3 | 10 | 60 | 10 | 0.5 | TO-126 TO-126C
4128 | NPN | 200 | 400 | 5 | 10 | 60 | 10 | 0.8 | TO-126 TO-126C
5302 | NPN | 400 | 800 | 2 | 10 | 30 | 1.5 | 1.1 | TO-251
9012 | PNP | 20 | 40 | 0.5 | 64 | 300 | 1 | 0.6 | TO-92
9013 | NPN | 20 | 40 | 0.5 | 64 | 300 | 1 | 0.6 | TO-92
9014 | NPN | 45 | 50 | 0.1 | 60 | 1000 | 5 | 0.3 | TO-92
9015 | PNP | 45 | 50 | 0.1 | 60 | 600 | 5 | 0.7 | TO-92
9018 | NPN | 15 | 30 | 0.05 | 28 | 198 | 5 | 0.5 | TO-92
2N2955 | PNP | 60 | 100 | 15 | 20 | 70 | 4 | 1.1 | TO-247
2N3055 | NPN | 60 | 100 | 15 | 20 | 70 | 1.1 | - | TO-36
2N3904 | NPN | 40 | 60 | 0.2 | 100 | 300 | 1 | 0.3 | TO-92
2N3906 | PNP | 40 | 40 | 0.2 | 100 | 300 | 1 | 0.4 | TO-92
2N4401 | NPN | 40 | 60 | 0.6 | 100 | 300 | 1 | 0.4 | TO-92
2N4403 | PNP | 40 | 40 | 0.6 | 100 | 300 | 2 | 0.4 | TO-92
2N4403-Q | PNP | -40 | -40 | -0.6 | 100 | 300 | -0.75 |  | TO-92
2N5088 | NPN | 30 | 35 | 0.1 | 300 | 900 | 5 | 0.5 | TO-92
2N5089 | NPN | 25 | 30 | 0.1 | 400 | 1200 | 5 | 0.5 | TO-92
2N5401 | PNP | 150 | 160 | 0.6 | 80 | 400 | 5 | 0.2 | SOT-89 TO-92
2N5551 | NPN | 160 | 180 | 0.6 | 80 | 400 | 5 | 0.2 | SOT-89 TO-92
2N6718 | NPN | 100 | 100 | 1 | 50 | 300 | 1 | 0.35 | SOT-89 TO-92 TO-12...
2SA1012 | PNP | 50 | 60 | 5 | 70 | 360 | 1 | 0.4 | TO-251/ TO-252 / TO-...
2SA1013 | PNP | -160 | -160 | -1 | 60 | 320 | -1.5 | - | SOT-89/TO-92/TO-92NL
2SA1015 | PNP | 50 | 50 | 0.15 | 120 | 700 | 6 | 0.3 | TO-92
2SA1020 | PNP | 50 | 50 | 2 | 70 | 240 | 2 | 0.5 | SOT-89 TO-92NL
2SA1201 | PNP | 120 | 120 | 0.8 | 80 | 240 | 5 | 1 | SOT-89
2SA1507 | PNP | 160 | 180 | 1.5 | 100 | 400 | 5 | 0.5 | TO-126
2SA1627 | PNP | 600 | 600 | 1 | 30 | 120 | 5 | 0.5 | TO-126
2SA1627A | PNP | 600 | 600 | 1 | 30 | 120 | 5 | 1.5 | TO-126 TO-126C
2SA1693 | PNP | -80 | -80 | -6 | 50 | - | -1.5 | - | TO-3P
2SA1694 | PNP | -120 | -120 | -8 | 50 | - | -1.5 | - | TO-3P
2SA1740 | PNP | 400 | 400 | 0.2 | 60 | 200 | 10 | 0.8 | SOT-89
2SA1774 | PNP | 50 | 60 | 0.15 | 120 | 560 | 6 | 0.5 | SOT-23 SOT-523 SOT-...
2SA1797 | PNP | 50 | 50 | 2 | 120 | 400 | 2 | 0.35 | TO-252 SOT-223 SOT...
2SA1837 | PNP | 230 | 230 | 1 | 100 | 320 | 5 | 1.5 | TO-220F
2SA1943 | PNP | 230 | 230 | 15 | 55 | 160 | 5 | 3 | TO-3PML
2SA1977 | PNP | -12 | -20 | -50 | 20 | 100 | 0.2 |  | SOT-23
2SA2016 | PNP | 50 | 50 | 7 | 200 | 560 | 2 | 0.4 | SOT-89
2SA684 | PNP | 50 | 60 | 1 | 85 | 340 | 10 | 0.4 | SOT-89 TO-92NL
2SA733 | PNP | 50 | 60 | 0.15 | 90 | 600 | 6 | 0.3 | TO-92 TO-92SP
2SA928A | PNP | 30 | 30 | 2 | 100 | 320 | 2 | 2 | TO-92 TO-92NL
2SA940 | PNP | -150 | -150 | -1.5 | 40 | 140 | -1.5V | - | TO-220
2SB1017 | PNP | -80 | -80 | -4 | 40 | 240 | -1.7 | -1 | TO-220F
2SB1116 2SB1116A | PNP | 60 | 80 | 1 | 135 | 400 | 2 | *0.2 | TO-92 ...
2SB1132 | PNP | 32 | 40 | 1 | 82 | 390 | 3 | 0.5 | SOT-89
2SB1151 | PNP | 60 | 60 | 5 | 160 | 400 | 1 | 0.3 | TO-126 TO-126C TO-...
2SB1182 | PNP | -32 | -40 | -2 | 120 | 390 | -0.8 | -0.5 | TO-252
2SB1188 | PNP | 30 | 40 | 3 | 100 | 400 | 2 | 0.5 | SOT-89
2SB1198 | PNP | 80 | 80 | 0.5 | 120 | 390 | 3 | 0.5 | SOT-23 SOT-89
2SB1202 | PNP | 50 | 60 | 3 | 100 | 560 | 2 | 0.7 | TO-126C TO-251 TO-...
2SB1216 | NPN | -100 | -120 | -4 | 70 | 400 | -500 | -200 | TO-220F
2SB1260 | PNP | 80 | 80 | 1 | 82 | 390 | 3 | 0.4 | SOT-89 TO-251 TO-25...
2SB1386 | PNP | 20 | 30 | 5 | 82 | 390 | 2 | 1 | SOT-89
2SB1412 | PNP | 20 | 30 | 5 | 82 | 390 | 2 | 1 | TO-251 TO-252
2SB1424 | PNP | 20 | 20 | 3 | 120 | 390 | 2 | 0.5 | SOT-89
2SB562 | PNP | 20 | 25 | 1 | 85 | 240 | 2 | 0.5 | TO-92/TO-92NL
2SB647 | PNP | 80 | 120 | 1 | 60 | 320 | 5 | 1 | TO-92NL
2SB649 2SB649A | PNP | 160 | 180 | 1.5 | 60 | 320/200 | 5 | 1 | SOT89/TO-252/TO-92/T...
2SB688 | PNP | 120 | 120 | 10 | 55 | 160 | 5 | 2/2.5 | TO-3PML
2SB766A | PNP | 50 | 60 | 1 | 85 | 340 | 10 | 0.4 | SOT-89
2SB772 | PNP | 30 | 40 | 3 | 100 | 400 | 2 | 0.5 | TO-126 TO-126C ...
2SB772L | PNP | -30 | -40 | -3 | 30 | 400 | -0.5 | -0.3 | TO-92L
2SB772S | PNP | 30 | 40 | 3 | 100 | 400 | 2 | 0.5 | SOT-89 SOT-223 ...
2SB776 | PNP | 50 | 50 | 3 | 100 | 400 | 2 | 0.5 | TO-252 TO-126
2SB798 | PNP | 25 | 30 | 1 | 90 | 400 | 1 | 0.4 | SOT-89
2SB824 | PNP | 50 | 60 | 5 | 70 | 360 | 2 | 0.4 | SOT-89 TO-126
2SB834 | PNP | 60 | 60 | 3 | 100 | 200 | 5 | 1 | TO-220
2SB857 | PNP | 100 | 130 | 4 | 60 | 320 | 4 | 1 | TO-126C TO-220 T...
2SB936 2SB936A | PNP | -20 | -40 | -10 | 45 | 90 | -0.6 | - | TO-252
2SC1384 | NPN | 50 | 60 | 1 | 85 | 340 | 10 | 0.4 | SOT-89 TO-92NL
2SC1623 | NPN | 50 | 60 | 0.1 | 90 | 600 | 0.3 | 0.15 | SOT-23
2SC1815 | NPN | 50 | 60 | 0.15 | 120 | 700 | 6 | 0.25 | TO-92
2SC2073 | NPN | 150 | 150 | 1.5 | 40 | 140 | 1.5 | - | TO-220
2SC2235 | NPN | 120 | 120 | 0.8 | 80 | 240 | 5 | 1 | TO-92NL
2SC2328A | NPN | 30 | 30 | 2 | 100 | 320 | 2 | 2 | TO-92 TO-92NL
2SC2383 | NPN | 160 | 160 | 1 | 60 | 320 | 1.5 | - | TO-92
2SC2482 | NPN | 300 | 300 | 0.1 | 30 | 150 | 10 | 1 | TO-92NL
2SC2625 | NPN | 400 | 450 | 10 | 10 | - | 5 | 1.2 | TO-3PML
2SC2655 | NPN | 50 | 50 | 2 | 70 | 240 | 2 | 0.5 | SOT-23 TO-92NL
2SC2688 | NPN | 300 | 300 | 0.2 | 40 | 250 | 10 | 1.5 | TO-126 TO-126C
2SC2712 | NPN | 50 | 60 | 0.15 | 70 | 700 | 6 | 0.25 | SOT-23 SOT-323
2SC2734 | NPN | 11 | 20 | 3 | 20 | 200 | 0.7 |  | SOT-23
2SC2881 | NPN | 120 | 120 | 0.8 | 80 | 240 | 5 | 1 | SOT-89
2SC3149 | NPN | 800 | 1200 | 0.5 | 10 | 40 | 5 | 0.8 | TO-126
2SC3320 | NPN | 400 | 500 | 15 | 10 | - | 5 | 1 | TO-3PML
2SC3355 | NPN | 12 | 20 | 0.1 | 50 | 300 | 10 | - | TO-92
2SC3356 | NPN | 12 | 20 | 0.1 | 50 | 300 | 10 | - | SOT-23
2SC3357 | NPN | 12 | 20 | 3 | 50 | 300 |  |  | SOT-89
2SC3358 | NPN | 12 | 20 | 0.1 | 50 | 300 | - | - | TO-50
2SC3468 | NPN | 300 | 300 | 0.1 | 40 | 320 | 10 | 0.6 | SOT-89
2SC3583 | NPN | 10 | 20 | 65 | 50 | 250 |  |  | SOT-23 SOT-363
2SC3647 | NPN | 100 | 120 | 2 | 100 | 400 | 5 | 0.4 | SOT-89
2SC3648 | NPN | 160 | 180 | 0.7 | 100 | 400 | 5 | 0.4 | SOT-89
2SC3669 | NPN | 80 | 80 | 2 | 70 | 240 | 0.5 | 0.15 | SOT-223/SOT-89/TO-25...
2SC3834 | NPN | 120 | 200 | 7 | 70 | 220 | 4 | 0.5 | TO-220
2SC3835 | NPN | 120 | 200 | 14 | 70 | 220 | 4 | 0.5 | TO-3PML
2SC3838 | NPN | 11 | 20 | 0.05 | 56 | 400 | 10 | 0.5 | SOT-23 SOT-323
2SC4027 | NPN | 160 | 180 | 1.5 | 100 | 400 | 5 | 0.45 | TO-251 TO-252
2SC4226 | NPN | 12 | 20 | 3 | 40 | 250 |  |  | SOT-323
2SC4466 | NPN | 80 | 120 | 6 | 50 | - | 1.5 | - | TO-3P
2SC4467 | NPN | 120 | 160 | 8 | 50 | - | 1.5 | - | TO-3P
2SC4548 | NPN | 400 | 400 | 0.2 | 60 | 200 | 10 | 0.6 | SOT-89
2SC4617 | NPN | 50 | 60 | 0.15 | 120 | 560 | 6 | 0.4 | SOT-23 SOT-523 SOT-...
2SC4672 | NPN | 50 | 60 | 2 | 120 | 400 |  | 0.35 | SOT-89
2SC4774 | NPN | 6 | 12 | 0.05 | 270 | 560 | 5 | 0.3 | SOT-323
2SC4793 | NPN | 230 | 230 | 1 | 100 | 320 | 5 | 1.5 | TO-220F
2SC5006 | NPN | 12 | 20 | 3 | 80 | 160 |  |  | SOT-523
2SC5027 | NPN | 800 | 850 | 3 | 10 | 40 | 5 | 2 | TO-220 TO-220F
2SC5027E | NPN | 700 | 750 | 3 | 10 | 40 | 5 | 2 | TO-220 TO-220F
2SC5027-Q | NPN | 800 | 850 | 3 | 10 | 40 | 2 | - | TO-220 TO-220F
2SC5200 | NPN | 230 | 230 | 15 | 55 | 160 | 5 | 3 | TO-3PML
2SC5305 | NPN | 400 | 800 | 5 | 22 | - | 1 | 0.4 | TO-220 TO-220F
2SC5353 | NPN | 800 | 900 | 3 | 10 | - | 5 | 1 | TO-126/TO-126C/TO-22...
2SC5353B | NPN | 750 | 900 | 3 | 10 | - | 5 | 1 | TO-126/ TO-126C/ TO-...
2SC5508 | NPN | 3.3 | 15 | 35 | 50 | 100 |  |  | SOT-363
2SC5569 | NPN | 50 | 80 | 7 | 200 | 560 | 2 | 0.17 | SOT-89
2SC5765 | NPN | 10 | 15 | 5 | 450 | 700 | 1.5 | 0.27 | TO-92SP
2SC5889 | NPN | 10 | 15 | 5 | 450 | 1200 | 2 | 0.35 | TO-92SP
2SC815 | NPN | 45 | 60 | 0.2 | 120 | 400 | 0.4 |  | TO-92
2SC945 | NPN | 50 | 60 | 0.15 | 90 | 600 | 6 | 0.3 | TO-92 TO-92SP
2SD1060 | NPN | 50 | 60 | 5 | 70 | 360 | 2 | 0.4 | SOT-89 TO-92 TO-12...
2SD1071 | NPN | 450 | 450 | 6 | 500 | - | 2 | 1.5 | TO-220
2SD1609 | NPN | 160 | 160 | 0.1 | 60 | 320 | 5 | 2 | TO-126 TO-126C
2SD1616 | NPN | 50 | 60 | 1 | 135 | 600 | 2 | 0.3 | SOT-89 TO-92 TO-92...
2SD1616A | NPN | 60 | 120 | 1 | 135 | 400 | 2 | 0.3 | SOT-89 TO-92 TO-92S...
2SD1624 | NPN | 50 | 60 | 3 | 100 | 560 | 2 | 0.5 | SOT-89
2SD1628 | NPN | 20 | 60 | 5 | 120 | 560 | 500 | - | SOT-89
2SD1664 | NPN | 32 | 40 | 1 | 82 | 390 | 3 | 0.4 | SOT-89
2SD1691 | NPN | 60 | 60 | 5 | 160 | 400 | 1 | 0.3 | TO-126 TO-126C TO-...
2SD1782 | NPN | 80 | 80 | 0.5 | 120 | 390 | 0.5 | 0.2 | SOT-23
2SD1802 | NPN | 50 | 60 | 3 | 100 | 560 | 10 | 2 | TO-251 TO-252
2SD1803 | NPN | 50 | 60 | 5 | 70 | 400 | 2 | 0.4 | TO-251 TO-252
2SD1804 | NPN | 50 | 60 | 8 | 70 | 400 | 2 | 0.4 | TO-251 TO-252
2SD1816 | NPN | 100 | 120 | 4 | 70 | 400 | 5 | 0.4/0.5 | TO-251 TO-252
2SD1857 | NPN | 120 | 120 | 2 | 82 | 390 | 5 | 0.4 | TO-92 TO-92NL
2SD1898 | NPN | 80 | 100 | 1 | 82 | 390 | 3 | 0.4 | SOT-223/SOT-89/SOT-2...
2SD2136 | NPN | 60 | 60 | 3 | 40 | 250 | 4 | 1.2 | TO-126 TO-126C
2SD2170 | NPN | 90 | 90 | 2 | 1000 | 10000 |  | 1.5 | SOT-89
2SD2470 | NPN | 10 | 15 | 5 | 270 | 820 | 2 | 0.5 | TO-92SP
2SD2686 | NPN | 60 | 50 | 1 | 2000 | - | 1.2 | 1.2 | SOT-89
2SD313 | NPN | 60 | 60 | 3 | 40 | 320 | 2 | 1 | TO-220 TO-263
2SD468 | NPN | 20 | 25 | 1 | 85 | 240 | 2 | 0.5 | TO-92 TO-92NL
2SD667 | NPN | 80 | 120 | 1 | 60 | 320 | 5 | 1 | TO-92NL
2SD669 2SD669A | NPN | 120 | 180 | 1.5 | 60 | 320 | 5 | 1 | SOT-223/SOT-89/TO-92...
2SD718 | NPN | 120 | 120 | 10 | 55 | 160 | 5 | 2/2.5 | TO-3PML
2SD879 | NPN | 10 | 30 | 3 | 140 | 400 | 0.4 | 0.3 | SOT-89/TO-92
2SD880 | NPN | 60 | 60 | 3 | 60 | 300 | 5 | 1 | TO-220
2SD882 | NPN | 30 | 40 | 3 | 100 | 400 | 2 | 0.5 | TO-126 TO-126C ...
2SD882S | NPN | 30 | 40 | 3 | 100 | 400 | 2 | 0.5 | SOT-89 SOT-223 ...
2SD965 2SD965A | NPN | 30 | 40 | 5 | 230 | 800 | 2 | 1 | SOT-89/ TO-92/TO-252...
2SD965B | NPN | 30 | 40 | 5 | 230 | 800 | 2 | 1 | TO-92
3003BS | NPN | 450 | 800 | 2 | 20 | 35 | 0.8 | - | TO-251 / TO-126 / TO...
4124D | NPN | 200 | 350 | 2 | 8 | 50 | 1 | - | TO-126
4126D | NPN | 200 | 350 | 3 | 8 | 50 | 1.6 | - | TO-126/TO-251
4128D | NPN | 200 | 350 | 5 | 8 | 50 | 1.5 | - | TO-126
5302D | NPN | 400 | 800 | 2 | 10 | 30 | 5 | 1.5 | TO-251/TO-252/TO-126...
5303D | NPN | 400 | 700 | 2 | 10 | 30 | 1.5 | 1.1 | TO-251
8050S | NPN | 20 | 30 | 0.7 | 100 | 400 | 1 | 0.5 | SOT-23 TO-92
8550S | PNP | 20 | 30 | 0.7 | 120 | 400 | 1 | 0.5 | SOT-23 TO-92
B772SS | PNP | 30 | 40 | 3 | 100 | 400 | 2 | 0.5 | SOT-23
BC327 | PNP | 45 | 50 | 0.8 | 100 | 630 | 1 | 0.7 | TO-92
BC328 | PNP | 25 | 30 | 0.8 | 100 | 630 | 1 | 0.7 | TO-92
BC337 | NPN | 45 | 50 | 0.8 | 100 | 630 | 1 | 0.7 | TO-92
BC338 | NPN | 25 | 30 | 0.8 | 100 | 630 | 1 | 0.7 | TO-92
BC546 | NPN | 65 | 80 | 0.1 | 110 | 800 | 5 | 0.25 | TO-92
BC547 | NPN | 45 | 50 | 0.1 | 110 | 800 | 5 | 0.25 | TO-92
BC548 | NPN | 30 | 30 | 0.1 | 110 | 800 | 5 | 0.25/0.3 | TO-92
BC556 | PNP | 65 | 80 | 0.1 | 110 | 800 | 5 | 0.3 | TO-92
BC557 | PNP | 45 | 50 | 0.1 | 110 | 800 | 5 | 0.3 | TO-92
BC558 | PNP | 30 | 30 | 0.1 | 110 | 800 | 5 | 0.25/0.3 | TO-92
BC807 BC808 | PNP | 45/25 | 50/30 | 0.8 | 100 | 630 | 1 | 0.7 | SOT-23 SOT-323
BC817 | NPN | 45 | 50 | 1.5 | 100 | 630 | 1 | 0.7 | SOT-23 SOT-323
BC846 BC847 BC848 BC849 BC850 | NPN | 65/45/30 | 80/50/30 | 0.1 | 110 | 800 | 5 | 0.25/0.3 | SOT-23 SOT-323 SOT...
BC846AS | NPN | 65 | 80 | 0.1 | 110 | 220 | 250 | - | SOT-363
BC846PN | NPN | 80 | 65 | 100 mA | 110 | 220 |  | -0.3V | SOT-363
BC847BS | NPN | 4.5 | 6 | 0.1 | 200 | 450 | 0.25 | 0.6 | SOT-363
BC856 | PNP | 65 | 80 | 0.1 | 110 | 800 | 5 | 0.3 | SOT-23 SOT-323 ...
BC856AS | dual PNP | -65 | -80 | -0.1 | 125 | 250 | -300 | -75 | SOT-363
BC857 | PNP | 45 | 50 | 0.1 | 110 | 800 | 5 | 0.3 | SOT-23 SOT-323 S...
BC857BS | PNP | [7 empty] | SOT-363
BC858 | PNP | 30 | 30 | 0.1 | 110 | 800 | 5 | 0.25/0.3 | SOT-23 SOT-323 S...
BCP68 | NPN | 20 | 32 | 1 | 85 | 375 | 1 | 0.5 | SOT-223
BCP69 | PNP | 20 | 32 | 1 | 85 | 375 | 1 | 0.5 | SOT-223
BCX70 | NPN | 45 | 45 | 0.2 | 380 | 630 | 5 | 0.35 | SOT-23
BD135 | NPN | 45 | 45 | 1.5 | 40 | 250 | 0.5 | - | SOT-223
BD136 | PNP | 45 | 45 | 1.5 | 40 | 250 | 2 | 0.5 | TO-126 TO-126C
BD137 | NPN | 60 | 60 | 1.5 | 25 | 160 | 0.5 | 0.5 | TO-126
BD138 | PNP | 60 | 60 | 1.5 | 40 | 250 | 2 | 0.5 | TO-126 TO-126C
BD139 | NPN | 80 | 100/80 | 1.5 | 63/40 | 250 | 2 | 0.5 | TO-126 TO-251
BD140 | PNP | 80 | 100/80 | 1.5 | 63/40 | 250 | 2 | 0.5 | TO-126 TO-126C TO-...
BD237 | NPN | 80 | 100 | 2 | 40 | - | 0.6 | 0.6 | TO-126S
BD2378 | DUAL | 80 | 100 | 2 | 40 | - | 0.6 | 0.6 | DFN-8(5x6)
BD238 | PNP | -80 | -100 | -2 | 40 | - | -0.6 | -0.6 | TO-126S
BD435 | NPN | 32 | 32 | 4 | 40 | 130 | 0.5 | 0.2 | TO-126
BF422 | NPN | 250 | 250 | 0.05 | 50 | - | 20 | 0.6 | TO-92
BF423 | PNP | 250 | 250 | 0.05 | 50 | - | 20 | 0.6 | TO-92
BF488 | PNP | 350 | 350 | 0.1 | 50 | - | 20 | 0.5 | TO-92
BFG198 | NPN | 10 | 20 | 0.1 | 40 | - |  |  | SOT-223
BFR93A | NPN | 12 | 15 | 35 | 40 |  |  |  | SOT-23
BTC1510F3 | NPN | 150 | 150 | 10 | 2K | 20K | 3 | 3 | TO-263/TO-252/TO-220...
BU406 | NPN | 200 | 400 | 7 | 70 | 240 | 10 | 1 | TO-220 TO-220F TO-...
BU406A | NPN | 100 | 100 | 2021-06-10 | 15 | 75 | 1.5 |  | TO-252
BU406S | NPN | 120 | 200 | 2021-07-10 | 60 | 120 | 0.5 |  | TO-220
BU407 | NPN | 150 | 330 | 7 | 35 | 200 | 5 | 1 | TO-220
BU508AFI | NPN | 700 | 1500 | 8 | 6 | 30 | 5 | 1 | TO-3PML
BU931 | NPN | 400 | 500 | 15 | 300 | - | 10 | 1.6 | TO-3P
BU931Z | NPN | 500 | - | 10 | 300 | - | 10 | 1.6 | TO-3P
BU941 | NPN | 400 | 500 | 15 | 300 | - | 10 | 1.6 | TO-3P TO-220 TO-263
BU941Z | NPN | 400 | 5 | 15 | 300 | - | 1.6 | 1.6 | TO-3P/TO-220
C6084 | NPN | 800 | 1500 | 5 | 5 | 7 | 5 | 3 | TO-220/TO-220F/TO-12...
D313 | NPN | 60 | 60 | 3 | 40 | 320 | - | 1 | TO-220
D4120P | NPN | 200 | 350 | 1.5 | 8 | 50 | 5 | 0.5 | TO-92 TO-126
D4203D | NPN | 400 | 700 | 9 | 6 | 40 | 5 | 0.5 | TO-126
D45H2 | PNP | 30 | - | 10 | 100 | - | 1 | 1 | TO-220 TO-263
D65H2 | PNP | 30 | - | 15 | 100 | - | 1 | 0.6 | TO-220 TO-263
D882SS | NPN | 30 | 40 | 3 | 100 | 400 | 2 | 0.5 | SOT-23
D965ASS | NPN | 30 | 40 | 5 | 230 | 800 | 2 | 1 | SOT-23
D965SS | NPN | 20 | 40 | 5 | 230 | 800 | 2 | 1 | SOT-23
DBC2314 | DUAL | VCC= -50 ~ 50V | VIN= -12~+5 V | -500 mA | - | - | 10 | -10 | SOT-26
DBC2315 | DUAL | 50 | 50 | -500mA | 56 | - | - | - | SOT-26
DTA113T | PNP | 50 | 50 | 100 | 100 | - | 0.3 | - | SOT-23
DTA114E | PNP | - | - | 0.1 | 30 | - | - | - | TO-92,TO-92SP,SOT-23...
DTA114T | PNP | 50 | 50 | 100 | 100 | 600 | 0.3 | - | SOT-23,SOT-323,SOT-5...
DTA114W | PNP | Vcc= -50 V | Vin= -30 ~ +10 V | -100 mA | Iin= -0.88 mA | - | - | - | SOT-523
DTA114Y | PNP | - | - | 0.1 | 68 | - | - | - | SOT-23,SOT-323,SOT-5...
DTA115E | PNP | - | - | 0.1 | - | - | - | - | SOT-23,SOT-323
DTA115T | PNP | 50 | 50 | 0.1 | 100 | 600 | 0.3 | - | SOT-23
DTA123E | PNP | 50 | 50 | 0.1 | - | - | - | - | SOT-23,SOT-323,SOT-5...
DTA123J | DIGITAL | VCC= 50V | VIN= -12 ~ +5 | -3.6mA | - | - | - | - | SOT-23/SOT-323/SOT-5...
DTA123Y | PNP | 50 | 50 | 0.1 | - | - | - | - | SOT-23
DTA124E | PNP | VCC= 50V | VIN= -40 ~ +10V | -100mA | - | - | - | - | SOT-23/SOT-323/SOT-5...
DTA124T | PNP | 50 | 50 | 0.1 | 100 | 600 | 0.3 | - | SOT-23
DTA143E | PNP | 50 | 50 | 0.1 | 20 | - | - | - | SOT-23,SOT-323,SOT-5...
DTA143T | PNP | 50 | 50 | 0.1 | 100 | 600 | 0.3 | - | SOT-23,SOT-323,SOT-5...
DTA143X | PNP | 50 | 50 | 0.1 | - | - | - | - | SOT-23,SOT-323,SOT-5...
DTA143Z | PNP | 50 | 50 | 0.1 | 80 | - | - | - | SOT-23,SOT-323,SOT-5...
DTA144E | PNP | 50 | 50 | 0.1 | 68 | - | - | - | SOT-23,SOT-323,SOT-5...
DTA144T | PNP | 50 | 50 | 0.1 | 100 | 600 | 0.3 | - | SO-23
DTB113Z | PNP | 50 | 50 | 0.5 | 56 | - | - | - | SOT-23
DTB114E | PNP | 50 | 50 | 0.5 | 56 | - | - | - | SOT-23,SOT-323
DTB123E | PNP | -50 | -50 | -0.5 | 39 | - | -10 | - | SOT-23
DTB123Y | PNP | 50 | 50 | 0.5 | 56 | - | - | - | SOT-23,SOT-323
DTB143E | PNP | 50 | 50 | 0.5 | - | - | - | - | SOT-23,TO-92
DTC113T | NPN | 50 | 50 | 0.1 | 100 | - | 0.3 | - | SOT-23,SOT-323,SOT-5...
DTC114E | NPN | 50 | 50 | 0.1 | 30 | - | - | - | SOT-23/SOT-323/TO-92...
DTC114T | NPN | 50 | 50 | 0.1 | 100 | 600 | 0.3 | - | SOT-23,SOT-323,SOT-5...
DTC114Y | NPN | 50 | 50 | 0.1 | 68 | - | - | - | SOT-23,SOT-323,SOT-5...
DTC115E | NPN | 50 | 50 | 0.1 | - | - | - | - | SOT-23,SOT-323,SOT-5...
DTC115T | NPN | 50 | 50 | 0.1 | - | - | - | - | SOT-23
DTC123E | NPN | 50 | 50 | 0.1 | - | - | - | - | SOT-23,SOT-323,SOT-5...
DTC123J | NPN | - | - | 0.1 | 80 | - | 10 | - | SOT-23/SOT-323/SOT-5...
DTC123Y | NPN | 50 | 50 | 0.1 | 33 | - | - | - | SOT-23,SOT-323,SOT-5...
DTC124E | NPN | Vcc= 50 V | Vin= -10 ~ +40 V | 100 mA | 56 | - | - | - | SOT-23 SOT-323 SOT-5...
DTC124T | NPN | 50 | 50 | 0.1 | 100 | 600 | 0.3 | - | SOT-23
DTC143E | NPN | 50 | 50 | 0.1 | 20 | - | - | - | SOT-23,SOT-323,TO-92
DTC143T | NPN | 50 | 50 | 0.1 | 100 | 600 | 0.3 | - | SOT-23,SOT-323,SOT-5...
DTC143X | NPN | VCC= 50V | VIN= -7 ~ +20V | 0.1 | - | 30 | II =1.8 mA | IO(OFF)=0.5μA | SOT-23/SOT-323/SOT-5...
DTC143Z | NPN | 50 | 50 | 0.1 | 80 | - | - | - | SOT-23,SOT-323,SOT-5...
DTC144E | NPN | 50 | 50 | 0.1 | 68 | - | - | - | SOT-23,SOT-323,SOT-5...
DTC144T | NPN | 50 | 50 | 0.1 | 100 | 600 | 0.3 | - | SOT-23,SOT-323,SOT-5...
DTC144V | NPN | - | - | - | 33 | - | 10 | - | SOT-23 SOT-323
DTD113Z | NPN | 50 | 50 | 0.5 | 82 | - | - | - | SOT-23,SOT-323,SOT-5...
DTD114E | NPN | 50 | 50 | 0.5 | 56 | - | - | - | SOT-23,SOT-323
DTD123Y | NPN | 50 | 50 | 0.5 | 56 | - | - | - | SOT-23,SOT-323,TO-92
DTD143E | NPN | 50 | 50 | 0.5 | 47 | - | - | - | SOT-23,SOT-323,TO-92
FMMT619 | NPN | 125 | 125 | 1 | 160 | 320 | 0.5 | - | SOT-23
HE8050 | NPN | 25 | 40 | 1.5 | 85 | 500 | 1 | 0.5 | SOT-89 TO-92 TO-92...
HE8051 | NPN | 25 | 40 | 1.5 | 85 | 500 | 1 | 0.5 | TO-92
HE8550 | PNP | 25 | 40 | 1.5 | 85 | 500 | 1 | 0.5 | SOT-23/SOT-89/TO-92/...
HE8551 | PNP | 25 | 40 | 1.5 | 85 | 500 | 1 | 0.5 | TO-92
HJ44H11 | NPN | 80 | 80 | 8 | 60 | - | 1 | 1 | SOT-223 TO-220 TO...
HJ45H11 | PNP | -80 | -5 | -10 | 40 | 60 |  |  | TO-252
IMT17 | PNP*2 | -60 | -50 | -500 | 120 | 390 | -3 | -0.6 | SOT-26
IMT2A | PNP*2 | -60 | -50 | 150 | 120 | 560 | -6 | -0.5 | SOT-26
IMX17 | NPN*2 | 60 | 50 | 500 | 120 | 390 | 3 | 0.6 | SOT-26
IMZ2A | PNP+NPN | -60 | -50 | -150 | 120 | 560 | -6 | -0.5 | SOT-26, SOT-363
KSA1625 | PNP | 400 | 400 | 0.3 | 70 | 300 | 10 | 0.2 | TO-92
KSC945 | NPN | 50 | 60 | 0.15 | 40 | 700 | 6 | 0.3 | TO-92
KTD863 | NPN | 60 | 60 | 1 | 60 | 320 | 0.5 | 0.15 | TO-92NL
M28S | NPN | 20 | 40 | 1.25 | 300 | 1000 | 1 | 0.55 | TO-92/SOT-23
MJD210 | PNP | 25 | 40 | 5 | 45 | 180 | 1 | 0.3 | TO-126 TO-126C T...
MJE13001 | NPN | 400 | 600 | 0.2 | 10 | 70 | 20 | 0.5 | TO-92/SOT-89
MJE13001-E | NPN | 400 | 700 | 1.5 | 8 | 40 | 0.5 | 0.5 | TO-92 / TO-126S
MJE13001-P | NPN | 400 | 600 | 0.2 | 10 | 70 | 0.5 | 0.5 | TO-92
MJE13001-Q | NPN | 400 | 600 | 0.2 | 10 | 70 | 0.5 | - | SOT-89 TO-92
MJE13001-XS | NPN | 400 | 600 | 0.2 | 10 | 70 | 0.5 |  | TO-92
MJE13002 | NPN | 300 | 600 | 1.5 | 8 | 40 | 2 | 0.5 | TO-126/TO-92
MJE13002-E | NPN | 300 | 600 | 1.5 | 8 | 40 | 0.8 | 0.8 | TO-92 / TO-126S
MJE13003 | NPN | 400 | 810 | 1.5 | 8 | 40 | 5 | 0.5 | TO-126/TO-126C/TO-92...
MJE13003D | NPN | 400 | 810 | 1.5 | 8 | 40 | 5 | 0.5 | TO-126/TO-92/TO-220
MJE13003D-P | NPN | 400 | 9 | 1.5 | 8 | 51 | 3 | 0.5 | TO-92
MJE13003D-XS | NPN | 400 | 700 | 1.2 | 15 | 30 |  |  | TO-126
MJE13003-E | NPN | 400 | 700 | 1.5 | 8 | 40 | 0.5 | 0.5 | TO-92/ TO-126S
MJE13003-H | NPN | 400 | 900 | 1.5 | 14 | 57 | 1 | 0.5 | TO-220/TO-252/TO-251...
MJE13003K | NPN | 400 | 700 | 1.5 | 8 | 51 | 3 | 1 | TO-92,TO-126,TO-126C...
MJE13003-P | NPN | 400 | 700 | 1.5 | 8 | 40 | 5 | 0.5 | TO-126/TO-126C/TO-92...
MJE13003-R | NPN | 400 | 700 | 1.5 | 14 | 57 | 1 | - | TO-92
MJE13003-V | NPN | 400 | 700 | 1.5 | 14 | 57 | 3 | - | TO-220/TO-252/TO-251...
MJE13003-XS | NPN | 400 | 700 | 1 | 15 | 30 |  | 0.5 | TO-220 TO-251 TO-25...
MJE13005 | NPN | 400 | 700 | 4 | 10 | 60 | 5 | 0.5 | TO-126/TO-220/TO-220...
MJE13005D | NPN | 400 | 700 | 4 | 10 | 60 | 5 | 0.5 | TO-220/TO-126
MJE13005D-K | NPN | 400 | 9 | 4 | 8 | 50 | 0.5 | 0.5 | TO-251
MJE13005-H | NPN | 900 | 900 | 4 | 15 | 50 | 0.6 | - | TO-92
MJE13005-K | NPN | 400 | 700 | 4 | 15 | 50 | 1 | 0.5 | TO-220
MJE13005-Q | NPN | 400 | 700 | 4 | 15 | 50 | 0.5 | 0.12 | TO-220 TO-251S TO-12...
MJE13005-XS | NPN | 400 | 700 | 4 | 20 | 40 |  |  | TO-220/TO-220F/TO-22...
MJE13007 | NPN | 400 | 700 | 8 | 8 | 40 | 5 | 1 | TO-220/ TO-220F/TO-2...
MJE13007D | NPN | 400 | 700 | 8 | 8 | 40 | 3 | - | TO-220
MJE13007-M | NPN | 400 | 700 | 8 | 8 | 40 | 3 | 3 | TO-220
MJE13007-P | NPN | 400 | 700 | 8 | 8 | 40 | 1 | - | TO-220
MJE13007-Q | NPN | 400 | 700 | 8 | 8 | 40 | 1 | - | TO-220
MJE13007-XS | NPN | 400 | 700 | 5 | 8 | 40 |  |  | TO-220
MJE13009 | NPN | 400 | 700 | 12 | - | 40 | 5 | 1 | TO-220 TO-220F TO-...
MJE13009D | NPN | 400 | 700 | 12 | - | 40 | 5 | 1 | TO-220
MJE13009-K | NPN | 400 | 700 | 12 | - | 40 | 1 | 1 | TO-3P/TO-220
MJE13009-P | NPN | 400 | 700 | 12 | - | 40 | 1 | 1 | TO-3P/TO-220
MJE13009-Q | NPN | 400 | 700 | 8 | 8 | 40 | 3 | 1.6 | TO-220
MJE13009-XS | NPN | 400 | 700 | 8 | 8 | 40 |  |  | TO-220
MJE13011 | NPN | 400 | 450 | 10 | 10 | - | 5 | 1.2 | TO-220F TO-3P
MJE2955T | PNP | 60 | 70 | 10 | 20 | 100 | 4 | 1.1 | TO-220 TO-251 TO-25...
MJE3055T | NPN | 60 | 70 | 10 | 20 | 100 | 4 | 1.1 | TO-220 TO-251 TO-25...
MMBT1015 | PNP | 50 | 50 | 0.15 | 120 | 700 | 6 | 0.3 | SOT-323 SOT-523 ...
MMBT1116 | PNP | 50 | 60 | 1 | 135 | 600 | 2 | 0.3 | SOT-23
MMBT1116A | PNP | 60 | 120 | 1 | 135 | 400 | 2 | 0.3 | SOT-23
MMBT1616 MMBT1616A | NPN | 60 | 120 | 1 | 135 | 400 | 2 | 0.3 | SOT-23
MMBT1815 | NPN | 50 | 60 | 0.15 | 120 | 700 | 6 | 0.25 | SOT-323 SOT-523 ...
MMBT2222A | NPN | 40 | 75 | 0.6 | 100 | 300 | 10 | 0.3 | SOT-23 SOT-323 SO...
MMBT2907A | PNP | 60 | 60 | 0.8 | 100 | 300 | 10 | 0.4 | SOT-23 SOT-323 ...
MMBT3904 | NPN | 40 | 60 | 0.2 | 100 | 300 | 1 | 0.2 | SOT-23 SOT-323
MMBT3906 | PNP | 40 | 40 | 0.2 | 100 | 300 | 1 | 0.4 | SOT-23/SOT-323/SOT-5...
MMBT42 | NPN | 300 | 300 | 0.5 | 80 | 300 | 0.2 | 0.2 | SOT-23
MMBT4401 | NPN | 40 | 60 | 0.6 | 100 | 300 | 1 | 0.4 | SOT-23 SOT-323
MMBT4403 | PNP | 40 | 40 | 0.6 | 100 | 300 | 2 | 0.4 | SOT-23 SOT-323
MMBT4403-Q | PNP | -40 | -40 | -600 mA | 100 | 300 |  |  | SOT-23 SOT-323
MMBT5088 | NPN | 30 | 35 | 0.1 | 300 | 900 | 5 | 0.5 | SOT-23
MMBT5089 | NPN | 25 | 30 | 0.1 | 400 | 1200 | 5 | 0.5 | SOT-23
MMBT5401 | PNP | 150 | 160 | 0.6 | 80 | 400 | 5 | 0.2 | SOT-23
MMBT5551 | NPN | 160 | 180 | 0.6 | 80 | 400 | 5 | 0.15 | SOT-23
MMBT9012 | PNP | 20 | 40 | 0.5 | 64 | 300 | 1 | 0.6 | SOT-23
MMBT9013 | NPN | 20 | 40 | 0.5 | 64 | 300 | 1 | 0.6 | SOT-23
MMBT9014 | NPN | 45 | 50 | 0.1 | 60 | 1000 | 5 | 0.3 | SOT-23
MMBT9015 | PNP | 45 | 50 | 0.1 | 60 | 600 | 5 | 0.7 | SOT-23
MMBT9018 | NPN | 15 | 30 | 0.05 | 28 | 198 | 5 | 0.5 | SOT-23 SOT-523
MMBT945 | NPN | 50 | 60 | 0.15 | 90 | 600 | 6 | 0.3 | SOT-23 SOT-323
MMBTA05 | NPN | 60 | 60 | 500 | 100 | - | 0.25 | 0.25 | SOT-323
MMBTA06 | NPN | 80 | 80 | 0.5 | 100 | - | 1 | 0.25 | SOT-23
MMBTA13 | NPN | 30 | 30 | 0.5 | 10000 | - | 5 | 1.5 | SOT-23
MMBTA14 | NPN | 30 | 30 | 0.5 | 20000 | - | 5 | 1.5 | SOT-23
MMBTA29 | NPN | 100 | 100 | 0.5 | 10000 | - |  | 1.2 / 1.5 | SOT-23
MMBTA42 | NPN | 300 | 300 | 500 | 80 | 300 | 0.2 | 0.2 | SOT-23
MMBTA43 | NPN | 200 | 200 | 0.5 | 80 | 300 | 10 | 0.2/0.6 | SOT-323
MMBTA44 | NPN | 400 | 500 | 0.3 | 50 | 240 | 10 | 0.5 | SOT-23
MMBTA45 | NPN | 350 | 400 | 0.3 | 50 | 240 | 10 | 0.5 | SOT-23
MMBTA55 | PNP | 60 | 60 | 0.5A | 100 | - | - | 0.25 | SOT-23 / SOT-323
MMBTA56 | PNP | 80 | 80 | 0.5 | 100 | - | 1 | 0.25 | SOT-23
MMBTA63 MMBTA64 | PNP | -30 | -30 | -10 | 5000 | 20000 | -1.5 V | - | SOT-23
MMBTA92 | PNP | 300 | 300 | 0.5 | 80 | 300 | 10 | 0.5 | SOT-23
MMBTA94 | PNP | 400 | 400 | 0.3 | 70 | 300 | 10 | 0.5 | SOT-23
MMBTH10 | NPN | 25 | 30 | 0.05 | 60 | - | 10 | 0.5 | SOT-23/SOT-323/SOT-5...
MMDT2222A | NPN | 40 | 75 | 600 | 100 | 300 | 1 | 1 | SOT-363
MMDT2227 | NPN & PNP | 30 | 60 | 500 | 100 | - | 1.4 | - | SOT-363
MMDT2907A | NPN & PNP | 30 | 60 | 0.5 | 50 | - | 1.4 | 0.4 | SOT-363
MMDT3904 | NPN | 40 | 60 | 200 | 100 | 300 | 0.95 | 0.95 | SOT-363
MMDT3906 | PNP | 40 | 40 | 200 | 100 | 300 | -0.4 | -0.4 | SOT-363
MMDT3946 | NPN/PNP | 40 | 40 | 200 | 100 | 300 | -0.4 | -0.4 | SOT-363
MMDT5401 | DUAL | -150 | -160 | -0.6 | 80 | 160 | -0.5 | -0.2 | SOT-363
MMDT5551 | DUAL | 160 | 180 | 0.6 | 80 | 400 | 0.15 | 0.2 | SOT-363
MMDT8050S | NPN | 20 | 40 | 800 | 180 | 560 | 60 | 40 | SOT-363
MN2510 | NPN | 100 | 100 | 25 | 40 | 120 | 1.5 | 1.5 | TO-3P
MP2510 | PNP | -100 | -100 | -25 | 40 | 120 | -1.5 | -1.5 | TO-3P
MPSA05 | NPN | 60 | 60 | 0.5 | 100 | - | 1 | 0.25 | TO-92
MPSA06 | NPN | 80 | 80 | 0.5 | 100 | - | 1 | 0.25 | TO-92
MPSA13 | NPN | 30 | 30 | 0.5 | 10000 | - | 1.5 | - | SOT-89 TO-92
MPSA14 | NPN | 30 | 30 | 0.5 | 20000 | - | - | 1.5 | SOT-89 TO-92
MPSA194 | PNP | 400 | 400 | 0.8 | 50 | 800 | 10 | 0.2 | TO-92
MPSA29 | NPN | 100 | 100 | 0.5 | 10000 | - | 1.2 | 0.7 | TO-92
MPSA42 | NPN | 300 | 300 | 0.5 | 80 | 300 | 10 | 0.2 | SOT-89 TO-92
MPSA43 | NPN | 200 | 200 | 0.5 | 80 | 300 | 10 | 0.2 | SOT-89 TO-92
MPSA44 MPSA45 | NPN | 400/350 | 500/400 | 0.3 | 50 | 240 | 10 | 0.5 | SOT-89 TO-92
MPSA44A | NPN | 400 | 500 | 0.3 | 25 | 240 | 0.75 |  | SOT-89
MPSA44H | NPN | 400 | 800 | 300 | 40 | 240 | 0.75 | 0.75 | SOT-89,TO-92
MPSA55 | PNP | 60 | 60 | 0.5 | 100 | - | 1 | 0.25 | TO-92
MPSA56 | PNP | 80 | 80 | 0.5 | 100 | - | 1 | 0.25 | TO-92
MPSA92 | PNP | 300 | 300 | 0.5 | 80 | 300 | 10 | 0.5 | SOT-89 TO-92
MPSA92M | PNP | 300 | 300 | 0.8 | 80 | 300 | 10 | 0.2 | TO-92
MPSA93 | PNP | 200 | 200 | 0.5 | 80 | 300 | 10 | 0.5 | SOT-89 TO-92
MPSA94 | PNP | 400 | 400 | 0.3 | 70 | 300 | 10 | 0.5 | SOT-89 TO-92
MPSH10 | NPN | 25 | 30 | 0.05 | 60 | - | 10 | 0.5 | TO-92
MPSH10A | NPN | 25 | 30 | 50 | 60 | - | 500 | 500 | TO-92
N5027 | NPN | 800 | 850 | 3 | 10 | 40 | 5 | 1.1 | TO-220 TO-220F
NP1510 | DUAL | 50 / -50 | 60 / -50 | 0.15 / -0.15 | 120 | 400 | -0.3 | -0.1 | SOT-563
PN2222A | NPN | 40 | 75 | 0.6 | 50 | 300 | 1 | 0.3 | SOT-89 TO-92
PN2907A | PNP | 60 | 60 | 0.8 | 100 | 300 | 10 | 0.4 | SOT-89 TO-92
PZT1816 | NPN | 100 | 200 | 4 | 70 | 400 | 400 | 150 | SOT-223
PZT2222A | NPN | 40 | 75 | 0.6 | 100 | 300 | 10 | 0.3 | SOT-223
PZT2907A | PNP | 40 | 75 | 0.6 | 100 | 300 | 10 | 0.3 | SOT-223
PZT4033 | PNP | 80 | 80 | 1 | 100 | 300 | 5 | 0.15 | SOT-223
PZT5401 | PNP | 150 | 160 | 0.6 | 80 | 400 | 5 | 0.2 | SOT-223
PZT5551 | NPN | 160 | 180 | 0.6 | 80 | 400 | 5 | 0.2 | SOT-223
PZT651 | NPN | 60 | 80 | 4 | 75 |  | 0.5 |  | SOT-223
PZT751 | PNP | -60 | -80 | -4 | 75 |  | -0.5 |  | SOT-223
PZTA06 | npn | 80 | 80 | 0.5 | 100 | - | 0.25 | - | SOT-223
PZTA14 | NPN | 30 | 30 | 0.5 | 20000 | - | 5 | 1.5 | SOT-223
PZTA42 | NPN | 300 | 300 | 0.5 | 80 | 300 | 10 | 0.2 | SOT-223
PZTA43 | NPN | 200 | 200 | 0.5 | 80 | 300 | 10 | 0.2 | SOT-223
PZTA44 | NPN | 400 | 500 | 0.3 | 50 | 240 | 10 | 0.4 | SOT-223
PZTA45 | NPN | 350 | 400 | 0.3 | 50 | 240 | 10 | 0.4 | SOT-223
PZTA56 | PNP | -80 | -80 | -500 mA | 100 |  |  | -0.25 V | SOT-223
PZTA92 | PNP | 300 | 300 | 0.5 | 80 | 300 | 10 | 0.5 | SOT-223
PZTA93 | PNP | 200 | 200 | 0.5 | 80 | 300 | 10 | 0.5 | SOT-223
PZTA94 | PNP | -400 | -400 | -0.3 | 60 | 300 | -0.2 | -0.5 | SOT-223
S8050 | NPN | 20 | 30 | 0.7 | 120 | 400 | 1 | 0.5 | TO-92
S8550 | PNP | 20 | 30 | 0.7 | 120 | 400 | 1 | 0.5 | TO-92
SB2202 | PNP | 30 | 40 | 3 | 100 | 400 | 2 | 0.5 | TO-251 TO-252
STD888 | PNP | -30 | -60 | -5 | 150 | 300 | -1.5 | -1.5 | TO-252
T2096 | NPN | 400 | 800 | 2 | 120 | 180 | 5 | 0.8 | TO-251 TO-252
TC200 | NPN | 45 | 60 | 0.5 | 70 | 240 | 0.25 | 0.25 | TO-92
TIP102 | NPN | 100 | 100 | 8 | 1000 | 20000 | 4 | 2 | TO-252
TIP107 | PNP | 100 | 100 | 8 | 1000 | 20000 | 4 | 2 | TO-252 TO-220
TIP110A | PNP | 35 | 45 | 10 | 1000 | 60000 | 2 | 2 | TO-220
TIP112 | NPN | 100 | 100 | 2 | 1000 | - | 4 | 2.5 | TO-220 TO-126
TIP122 | NPN | 100 | 100 | 5 | 1000 | - | 3 | 2 | TO-126/ TO-220/ TO-2...
TIP122-Q | NPN | 100 | 100 | 5 | 1000 |  |  |  | TO-220
TIP127 | PNP | 100 | 100 | 5 | 1000 | - | 3 | 2 | TO-126/ TO-220/ TO-2...
TIP127-Q | PNP | -100 | -100 | -5 | 1000 | - | -2 | -4 | TO-220 TO-220F TO-25...
TIP31C | NPN | 100 | 100 | 3 | 10 | 50 | 4 | 1.2 | TO-220/TO-252/TO-126...
TIP32C | PNP | 100 | 100 | 3 | 10 | 50 | 4 | 1.2 | TO-252/TO-126/TO-126...
TIP35C | NPN | 100 | 100 | 25 | 25 | 50 | 4 | 1.8 | TO-3PML
TIP36C | PNP | 100 | 100 | 25 | 25 | 50 | 4 | 1.8 | TO-3PML
TIP41C |  | 100 | 1006 | 2021-06-10 | 15 | 75 | - | 1.5 | TO-220 TO-220F TO-25...
TIP41C-Q | NPN | 100 | 100 | 6 | 15 | 75 |  | 1.5V | TO-220 TO-220F TO-25...
TIP42C | PNP | 100 | 100 | 6 | 15 | 75 | 4 | 1.5 | TO-220/TO-252/TO-263...
TIP42C-Q | PNP | -100 | -100 | -6 | 15 | 75 | -2.2 | -2.2 | TO-220
TUL1102 | NPN | 450 | 1100 | 4 | 35 | 70 | 5 | 1.5 | TO-220/TO-252
TUL1203 | NPN | 550 | 1400 | 5 | 10 | - | 5 | 0.5 | TO-220
UA11J | DUAL | -50 | -50 | -0.1 | 80 | 80 | -10 | -10 | SOT-353
UA6K | DUAL | -50 | -50 | -0.1 | 100 | 600 | -0.3 | -0.3 | SOT-363
UB1580 | PNP | -150 | -150 | -4 | 1000 |  | -2V |  | SOT-89
UB2K | DUAL | - | - | -0.1 | 68 | 68 | -10 | -10 | SOT-363
UB9K | DUAL | VCC= -50V | VIN= -40 ~ +6 V | IOUT= -70 mA | IC(MAX)= -100 mA | PD= 150 mW | VIN(OFF) = -0.3V | VIN(ON) = -1.4V | SOT-363
UBCX56 | NPN | 80 | 100 | 1 | 40 | 250 | 0.5 | 0.5 | SOT-89
UBV45 | NPN | 400 | 700 | 0.75 | 12 | 27 | 5 | 1 | TO-92
UD10K | DUAL | Vcc = 50 -50 V | Vin = -5 ~ +12 V | Iout = 100 / -100 mA | 80 | - | R1= 1.54 ~ 2.86 KΩ | fT = 250 MHz | SOT-363
UD12K | DUAL | - | - | -0.1 | 68 | - | 0.3 | 0.1 | SOT-363
UD2195 | NPN | 120 | 130 | 4 | 1000 | - | 4 | 2 | SOT-89/SOT-223
UD22K | dual | 50 | -5 ~ + 30 | 0.1 | 80 | - | -10 | - | SOT-363
UD3018 | NPN | 250 | 250 | 15/30 | 75 | 150 | 1 | 0.1 | TO-3P
UD3H | DUAL | - | - | 0.1 | - | - | 10 | 10 | SOT-26
UD3K | DUAL | - | - | 0.1 | 30 | - | 10 | 5 | SOT-363
UD9J | NPN | VCC =50V | VIN= -10~40V | 0.1 | 56 | - | 10 | - | SOT-353
UD9K | DUAL | Vcc= 50 / -50 V | Vin= -6~40 / -40~6 ... | 100 / -100 mA | 68 | - | R1= 7~13 KΩ | ft= 250 MHz | SOT-363
UDT1605 | NPN | 120 | 140 | 1 | 2K | 100K | 1 | 1 | SOT-89
UFS540 | NPN | 14 | 20 | 0.12 | 60 | 250 |  |  | SOT-323
UFU520 | NPN | 12 | 24 | 30mA | 60 | 200 | - | - | SOT-363
UG25N45 | NPN | 450 | ±6 | 150 | - | - | - | - | TO-220
UG3K | NPN | 50 | 50 | 0.1 | 100 | 600 | 0.3 | - | SOT-363
UG4J | NPN | 50 | 50 | 0.1 | 100 | 600 | 0.3 | - | SOT-353
UG5J | NPN | 50 | 50 | 0.1 | - | - | - | - | SOT-353
UG5K | DUAL | VCC= 50V | VIN= -6 ~ +40V | IOUT = 70mA | 68 | - | 10V | fT = 250MHz | SOT-363
UG8J | NPN | 50 | 50 | 0.1 | - | - | - | - | SOT-353
UG9H | DUAL | 50 | 50 | 0.1 | - | - | - | - | SOT-363
UG9J | NPN | 50 | 50 | 0.1 | 50 | - | 0.3 | 0.1 | SOT-353
UG9K | DUAL | 50 | 50 | 0.1 | 50 | - | 0.3 | 0.1 | SOT-363
UH10K | NPN | 50 | 50 | 0.1 | 80 | - | - | - | SOT-363
UH11K | DUAL | 50 | 50 | 100mA | 35 | 60 | 50 | 50 | SOT-363
UH4K | DUAL | 50 | 50 | 0.1 | 100 | 600 | 0.3 | - | SOT-363
ULB121 | NPN | 400 | 600 | 0.3 | 10 | 36 | 10 | 0.4 | TO-251
ULB122 | NPN | 400 | 600 | 0.8 | 10 | 40 | 10 | 0.4 | TO-251
ULB124 | NPN | 400 | 600 | 2 | 10 | 40 | 5 | 0.3 | TO-251 TO-220 TO-...
ULM3086
ULM3086 | NPN | 15 | 20 | 50 mA | 40 | 100 | 0.23 |  | SOP-14
UMT1N | dual | -50 | -60 | -0.15 | 120 | 560 | -0.5 | -0.5 | SOT-363
UMY1N | DUAL | 50 | 60 | 0.15 | 120 | 560 | -0.5 | - | SOT-353
UMZ1N | dual | -50 | -60 | 0.15 | 120 | 560 | -0.5 | -0.5 | SOT-363
UN1066 | NPN | 15 | 20 | 6 | 250 | - | 0.5 | 0.18 | SOT-89 TO-252
UN1518 | NPN | 20 | 20 | 2.5 | 300 | 450 | 2 | 0.15 | SOT-23 SOT-89
UN1596 | NPN | 180 | 180 | 0.5 | 500 | - | 5 | *0.2 | SOT-223
UN2488 | NPN | 150 | 160 | 10 | 5000 | 30000 | 3 | 2.5 | TO-3P
UP1496 | PNP | 200 | 220 | 0.3 | 85 | 300 | 10 | 0.35 | SOT-23
UP1620 | PNP | -150 | -160 | -10 | 5000 | 30000 | -3 | -2.5 | TO-3P
UP1753 | NPN | 100 | 200 | 6 | 100 | 300 | 2 | 0.15 | SOT-223
UP1851 | PNP | 60 | 100 | 5 | 100 | 300 | 1 | 0.05 | SOT-223 TO-92NL
UP1855 | PNP | 140 | 180 | 4 | 100 | 300 | 5 | 0.06 | SOT-223
UP1855A | PNP | 170 | 180 | 4 | 100 | 300 | 5 | 0.06 | SOT-223/ TO-126
UP1868 | PNP | 12 | 15 | 6 | 300 | 1000 | 1 | 0.1 | SOT-223/SOT-89
UP2518 | PNP | 20 | 20 | 1.5 | 300 | 450 | 2 | 0.04 | SOT-23
UP2855 | PNP | 140 | 180 | 4 | 100 | 300 | 5 | 0.36 | SOT-223
UP3855 | PNP | -140 | -180 | -4 | 100 | 300 | -60 | -360 | SOT-223
UPA806 | NPN | 6 | 9 | 30 mA | 75 | 150 | 3V | - | SOT-363
USS304NX | NPN | 60 | 60 | 4.7 | 30 |  | 245 |  | SOT-89
USS305NX | NPN | 60 | 150 | 5 | 100 | 300 | 230 |  | SOT-89
USS4350 | NPN | 50 | 60 | 3 | 200 | - | 2 | 0.29 | SOT-89 SOT-223
USS4360X | NPN | 60 | 60 | 3 | 200 |  | 400 |  | SOT-89
USS4450 | NPN | 50 | 60 | 3 | 200 | - | 90 | - | TO-252
USS5350 | PNP | 50 | 50 | 3 | 200 | - | 2 | 0.27 | SOT-89 SOT-223
USS5360X | PNP | -60 | -80 | -3 | 150 |  | -550 |  | SOT-89
UT2274 | NPN | 720 | 1400 | 1 | 15 | 35 | 5 | 1.5 | TO-92 TO-251
UTN2010Z | NPN | 60 | 150 | 5 | 100 | 300 | 30 |  | SOT-89
UTP2012Z | PNP | -60 | -60 | -5 | 200 |  |  |  | SOT-89
X1049A | NPN | 25 | 80 | 4 | 300 | 1200 | 2 | 0.13 | TO-92

## JFET
JFET | [11 empty] | 返回
Part No. | Vgdo | Ig | Id (mA) | Pd (mW) | Yfs | Yfs | Idss | Idss | Vds | Vgs | package
| (V) | (mA) |  |  | min(mS) | max(mS) | min(uA) | max(uA) | (V) | (V)
2SK2751 | -40 | 2 | 10 | 200 | 2.5 |  | 1.4 | 4.7 |  |  | SOT-23 (JEDEC TO-236...
2SK303 | 30 | 10 | 20 | 200/625 | 2.5 | 6 | 0.6 | 12 | 10 | -4 | SOT-23/TO-92/SOT-113...
2SK3666 | -30 | 10 | 10 | 200 | 3 | 6.5 | 0.6 | 6 | 30 | -0.95 | SOT-23
2SK508 | -15 | 5 | 50 | 200 | 14 | 19 | 10 | 50 | 5 | -1.4 | SOT-23
2SK545 | 40 | 10 | 1 | 125 | 0.05 | 0.13 | 30 | 300 | -40 | -4 | SOT-23(TO-236)
IMX2 | 20 | 10 | 1 | 100 | 0.4 | *1.2 | 100 | 800 | 5 | - | TO-92SP
IMZ88 | 20 | 10 | 1 | 100 | 0.5 | *1.2 | 140 | 500 | 5 | - | SOT-23 SOT-113 SOT-...
J113 | VDG= 35 V | 50 mA | 1.0 nA | 350 mW |  |  | - | -1.0 nA | =15V | -30 V | SOT-23
K1109 | 20 | 10 | 10 | 80 | 600 | 1600 | 40 | 600 | 5 | 1 | SOT-23/SOT-23S/SOT-7...
K1875 | -20 | 20 | - | 100 | 15 | 25 | 6 | 32 | -20 | -2.5 | SOT-23/SOT-323
K4059 | -20 | 10 | 125 | 100 | 1.35 | 1.85 | 140 | 240 | 2 | -1 | SOT-723
K596 | 20 | 10 | 1 | 100 | 0.4 | 1.2 | 100 | 800 | 5 | 1.5 | TO-92SP
PUMT1 | 20 | 10 | 1 | 100 | 0.8 | *1.2 | 140 | 350 | 5 |  | SOT-523
PUMX1 | 20 | 10 | 1 | 100 | 0.65 | *1 | 140 | 350 | 5 |  | SOT-523
PUMZ1 | 20 | 10 | 10 | 80 | 0.6 | *1.6 | 40 | 600 | 5 | - | SOT-363
TF202 | -20 | 10 | 1 | 100 | 0.5 | 1.2 | 140 | 350 | - | - | SOT-113/SOT-523/SOT-...
TF212 | -20 | 10 | 1 | 100 | 1 | 1.2 | 140 | 350 | - | - | SOT-113,SOT-113S,SOT...
TF2123 | -20 | 10 | 10 | 100 | -1.43 | 1.43 | 100 | 170 | 2 |  | SOT-23/SOT-523/SOT-7...
TF215 | -20 | 10 | 1 | 100 | 0.8 | 1.2 | 140 | 350 | - | - | SOT-523
TF218 | -20 | 10 | 1 | 100 | 0.65 | 1 | 140 | 350 | - | - | SOT-523,SOT-113
TF219 | -20 | 10 | 10 | 100 | 2.1 | 2.1 | 210 | 350 | 2 |  | SOT-723
TF5123 | -20 | 10 | 10 | 100 | 2.1 |  | 100 | 500 | 2 | -0.3 | SOT-723
UCF1923 | -20 | 10 | 10 | 100 | 0.4 |  | 100 | 350 | 2 | 0 | SOT-723
UJ0100 | 30 | 10 | 20 | 200 | 2.5 | 6 | 0.6 | 2.5 | 30 | -30 | SOT-23
UK2751 | -25 | - | 5 mA | 200 mW | - | - | 0.25 mA | 1.2 mA | 5V | -1.0 V | SOT-23-3
UT3PP | 30 | 10 | 20 | 200 | 2.5 | *6.0 | 600 | 12000 | 10 |  | SOT-23

## 功率MOSFET
Power Mosfet | [5 empty] | 返回
Part No. | Channel | Vdss(V) | Vgss(V) | Id(A) | Package
01N30 | N-CH | 300 | ±30 | 0.1 | SOT-23
01N45 | N-CH | 450 | ±30 | 0.1 | SOT-23
02N06Z | N-CH | 60 | ±20 | 200 | SOT-323
02N50 | N-CH | 500 | ±30 | 0.2 | TO-251
02NM60 | N-CH | 600 | 30 | 0.2 | SOT-223/SOT-89/TO-92
02NM65 | N-CH | 650 | 30 | 0.2 | SOT-223/SOT-89/TO-92
02NM65-FD | N-CH | 650 | ±30 | 0.2 | TO-252
02NM70 | N-CH | 700 | 30 | 0.2 | SOT-223/SOT-89/TO-25...
03N50-KW | N-CH | 500 | 30 | 0.3 | TO-92
03N60-CB | N-CH | 600 | ±30 | 0.3 | SOT-23 SOT-223
03N60-KW | N-CH | 600 | 30 | 0.3 | TO-92
03N65-CB | N-CH | 650 | ±30 | 0.3 | SOT-223
03N65-KW | N-CH | 650 | 30 | 0.3 | TO-92
03N70-KW | N-CH | 700 | 30 | 0.3 | TO-92
04N30 | N-CH | 300 | ±30 | 0.4 | SOT-23
04NM50 | N-CH | 500 | 30 | 0.4 | SOT-223
05N30 | N-CH | 300 | ±30 | 0.5 | SOT-23
05N45 | N-CH | 450 | ±30 | 0.5 | SOT-23
05N60-CB | N-CH | 600 | ±30 | 0.5 | TO-251 TO-252 TO-92 ...
05N65-CB | N-CH | 650 | ±30 | 0.5 | SOT-223 TO-92
05N65-TA | N-CH | 650 | ±30 | 0.5 | SOT-223 TO-92
05NM60 | N-CH | 600 | 30 | 0.5 | SOT-223/SOT-89/TO-92
05NM65 | N-CH | 650 | 30 | 0.5 | SOT-223/SOT-89/TO-92
05NM65-FD | N-CH | 650 | ±30 | 0.5 | TO-252
05NM65-V | N-CH | 650 | ±30 | 0.5 | TO-252
05NM70 | N-CH | 700 | 30 | 0.5 | SOT-223/TO-251/TO-92
06N50-CB | N-CH | 500 | 30 | 0.6 | SOT-223
08N50-CB | N-CH | 500 | ±30 | 0.8 | SOT-89
08NM50 | N-CH | 500 | 30 | 0.8 | SOT-223
08NM60 | N-CH | 600 | 30 | 0.8 | SOT-223/SOT-89/TO-92
08NM65 | N-CH | 650 | 30 | 0.8 | SOT-223/SOT-89/TO-92
08NM65-FD | N-CH | 650 | ±30 | 0.8 | TO-252
08NM65-V | N-CH | 650 | ±30 | 0.8 | TO-252
08NM70 | N-CH | 700 | 30 | 0.8 | SOT-223/SOT-89/TO-92
100N02 | N-CH | 15 | ±8 | 100 | TO-251/TO-252
10N15 | N-CH | 150 | ±20 | 10 | SOP-8
10N30 | N-CH | 300 | 30 | 10 | TO-220/TO-251/TO-252
10N40 | N-CH | 400 | 30 | 10 | TO-22O/TO-220F1
10N50 | N-CH | 500 | 30 | 10 | TO-22O/TO-220F1
10N50-CB | N-CH | 500 | 30 | 10 | TO-220/TO-220F/TO-22...
10N50K-MT | N-CH | 500 | ±30 | 10 | TO-220F2
10N60 | N-CH | 650 | 30 | 9.5 | TO-220/TO-200F/TO-22...
10N60-CB | N-CH | 600 | 30 | 10 | TO-220/TO-220F/TO-22...
10N60-HC | N-CH | 600 | ±30 | 10 | TO-220F TO-220F3
10N60K | N-CH | 600 | 30 | 10 | TO-220F/ TO-220F1/ T...
10N60K-MT | N-CH | 600 | ± 30 | 10 | TO-220F2
10N60K-MTQ | N-CH | 600 | ±30 | 10 | TO-220F/TO-220F1/TO-...
10N60-Q | N-CH | 600 | 30 | 10 | TO-220 TO-220F TO-22...
10N60-TC | N-CH | 600 | ± 30 | 10 | TO-220F1
10N60Z | N-CH | 600 | ± 20 | 10 | TO-220F1
10N60Z | N-CH | 600 | ± 20 | 10 | TO-220F1
10N60Z-Q | N-CH | 600 | ± 20 | 10 | TO-220F1
10N65 | N-CH | 650 | 30 | 10 | TO-220/TO-220F/TO-22...
10N65-C | N-CH | 650 | ± 30 | 10 | TO-220F
10N65-CB | N-CH | 650 | 30 | 10 | TO-220F TO-220F1
10N65K | N-CH | 650 | ±30 | 10 | TO-220F/TO-220F1/TO-...
10N65K-MT | N-CH | 650 | ±30 | 10 | TO-220F2
10N65K-MTQ | N-CH | 650 | 30 | 10 | TO-220F1
10N65-Q | N-CH | 650 | 30 | 10 | TO-220 TO-220F TO-22...
10N65T | N-CH | 650 | ± 30 | 10 | TO-220F
10N65-TC | N-CH | 650 | ± 30 | 10 | TO-220F TO-220F1 TO-...
10N65Z | N-CH | 650 | ± 30 | 10 | TO-220F1
10N65Z | N-CH | 650 | ± 30 | 10 | TO-220F1
10N65Z-Q | N-CH | 650 | ± 20 | 10 | TO-220F1
10N70 | N-CH | 700 | 30 | 10 | TO-220,TO-220F1
10N70-C | N-CH | 700 | ±30 | 10 | TO-220F
10N70-CB | N-CH | 700 | 30 | 10 | TO-220F TO-220F1
10N70K | N-CH | 700 | ±30 | 10 | TO-220F1
10N70K-MT | N-CH | 700 | ± 30 | 10 | TO-220F TO-220F1
10N70-Q | N-CH | 700 | ±30 | 10 | TO-220F/TO-220F1
10N70T | N-CH | 700 | ±30 | 10 | TO-220F
10N70-TC | N-CH | 700 | ±30 | 10 | TO-220 TO-220F TO-22...
10N70Z | N-CH | 700 | ±20 | 10 | TO-220F1
10N70Z-Q | N-CH | 700 | ±20 | 10 | TO-220F1
10N75 | N-CH | 750 | 30 | 10 | TO-220 TO-220F TO-22...
10N80 | N-CH | 800 | 30 | 10 | TO-3P/TO-220F2/TO-22...
10N80-C | N-CH | 800 | ±30 | 10 | TO-220F2
10N80-CQ | N-CH | 800 | ±30 | 10 | TO-220 TO-220F1
10N90 | N-CH | 900 | 30 | 10 | TO-220 TO-220F1
10N90-C | N-CH | 900 | ±30 | 10 | TO-220 TO-220F TO-22...
10N90-CQ | N-CH | 900 | ±30 | 10 | TO-220 TO-220F1 TO-2...
10NM50 | N-CH | 550 | 30 | 10 | TO-220F1 TO-252
10NM60 | N-CH | 600 | ±30 | 10 | TO-220/TO-220F/TO-22...
10NM60-U2 | N-CH | 600 | ±30 | 10 | TO-220/TO-220F/TO-22...
10NM65 | N-CH | 650 | 30 | 10 | TO-251 TO-252 TO-220...
10NM65-FD | N-CH | 650 | ±30 | 10 | TO-220F1 TO-252
10NM65-U2 | N-CH | 650 | ±30 | 10 | TO-220/TO-220F/TO-22...
10NM70 | N-CH | 700 | 30 | 10 | TO-220/TO-220F/TO-22...
10NM70-FD2 | N-CH | 700 | ±30 | 10 | TO-251S
10NM70-U2 | N-CH | 700 | ±30 | 10 | TO-220/TO-220F/TO-22...
10NM80 | N-CH | 800 | 30 | 10 | TO-220/TO-220F1
10NM90 | N-CH | 900 | 30 | 10 | TO-220F1 TO-251S2 ...
10NN15 | N-CH | 150 | 20 | 3 | SOP-8
11N40 | N-CH | 400 | 30 | 11.4 | TO-220 TO-220F TO-...
11N40K-MT | N-CH | 400 | ±30 | 11.4 | TO-220 TO-220F2
11N50 | N-CH | 500 | 30 | 11 | TO-220/TO-220F1/TO-2...
11N50-CB | N-CH | 500 | 30 | 11 | TO-220F/TO-220F1/TO-...
11N50K-MT | N-CH | 500 | ±30 | 11 | TO-220F2
11N60K-MT | N-CH | 600 | ±30 | 11 | TO-220F2
11N65K-MT | N-CH | 600 | ±30 | 11 | TO-220F2
11N80 | N-CH | 800 | ±30 | 11 | TO-220F1/TO-220F2/TO...
11N80-C | N-CH | 800 | ±30 | 11 | TO-220F2
11N90 | N-CH | 900 | 30 | 11 | TO-220/TO-220F1/TO-3...
11NM50 | N-CH | 500 | 30 | 11 | TO-220F1
11NM60 | N-CH | 600 | ±30 | 11 | TO-220/TO-220F/TO-22...
11NM60-U2 | N-CH | 600 | ±30 | 11 | TO-220/TO-220F/TO-22...
11NM65 | N-CH | 650 | ±30 | 11 | TO-220F
11NM65-F | N-CH | 650 | ±30 | 11 | TO-220F1
11NM65-U2 | N-CH | 650 | ±30 | 11 | TO-220 TO-220F TO-...
11NM70 | N-CH | 700 | ±30 | 11 | TO-220F
11NM70-FD2 | N-CH | 700 | ±30 | 11 | TO-251S
12N06 | N-CH | 60 | 20 | 12 | TO-252
12N06Z | N-CH | 60 | ±20 | 12 | TO-252
12N10 | N-CH | 100 | ±20 | 12 | TO-252
12N25 | N-CH | 250 | ±20 | 12 | TO-220
12N25V | n-ch | 250 | ±20 | 12 | TO-220
12N30 | N-CH | 300 | ±20 | 12 | TO-252
12N40 | N-CH | 400 | 30 | 12 | TO-22O/TO-220F1
12N40-CB | N-CH | 400 | 30 | 12 | TO-220/TO-220F/TO-22...
12N40K-MT | N-CH | 400 | ±30 | 12 | TO-220F2
12N50 | N-CH | 500 | 30 | 12 | TO-220/TO-220F/TO-26...
12N50-CB | N-CH | 500 | ±30 | 12 | TO-220/TO-220F/TO-22...
12N50K-MT | N-CH | 500 | ±30 | 12 | TO-220F2
12N50-TC | N-CH | 500 | ±30 | 12 | TO-220 TO-220F TO-22...
12N60 | N-CH | 600 | 30 | 12 | TO-220/TO-220F/TO-22...
12N60-C | N-CH | 600 | ±30 | 12 | TO-220 TO-220F1
12N60K-MT | NPN | 600 | ±30 | 12 | TO-220F2
12N60-TC | N-CH | 600 | ±30 | 12 | TO-220 TO-220F TO-22...
12N65 | N-CH | 650 | 30 | 12 | TO-220,TO-220F,TO-22...
12N65-C | N-CH | 650 | ±30 | 12 | TO-220 TO-220F1 TO-2...
12N65-CBQ | N-CH | 650 | ±30 | 12 | TO-220F/TO-220F1
12N65K-MT | N-CH | 650 | ±30 | 12 | TO-220F2
12N65-TC | N-CH | 650 | ±30 | 12 | TO-220F/TO-220F1/TO-...
12N70 | N-CH | 700 | 30 | 12 | TO-220/ TO-220F/ TO-...
12N70K-MT | N-CH | 700 | ±30 | 12 | TO-220F1
12N70-TC | N-CH | 700 | ±30 | 12 | TO-220 TO-220F TO-22...
12N80 | N-CH | 800 | 30 | 12 | TO-220/TO-220F2/TO-2...
12N80-C | N-CH | 800 | ±30 | 12 | TO-220F2
12N80-FC | N-CH | 800 | ±30 | 12 | TO-220 TO-220F TO-22...
12N90 | N-CH | 900 | 30 | 12 | TO-220/TO-220F1
12N90-C | N-CH | 900 | ±30 | 12 | TO-220F2
12N90-FC | N-CH | 900 | ±30 | 12 | TO-220 TO-220F TO-22...
12NM80 | N-CH | 800 | 30 | 12 | TO-220/TO-220F1
12NM90 | N-CH | 900 | 30 | 12 | TO-220 TO-220F1
12NN10 | Dual N | 100 | 20 | 2.5 | SOP-8
12P10 | P-CH | 100 | 30 | 9.4 | TO-252/TO-251/TO-263...
12P10 | P-CH | -100 | ±30 | -9.4 | SOT-223/TO-251/TO-25...
13N40 | n-ch | 400 | 30 | 13 | TO-220F
13N40K-MT | N-CH | 400 | ±30 | 13 | TO-220F2
13N50 | N-CH | 500 | 30 | 13 | TO-220 TO-220F TO-...
13N50-CB | N-CH | 500 | 30 | 13 | TO-220/TO-220F/TO-22...
13N50K | N-CH | 300 | ±30 | 13 | TO-220F2
13N50K-MT | N-CH | 500 | ±30 | 13 | TO-220F2
13N65-CQ | N-CH | 650 | ±30 | 13 | TO-220F
13N65-Q
13NM50-U2 | N-CH | 500 | ±30 | 13 | TO-262/TO-263/TO-220...
13NM60 | N-CH | 600 | ±30 | 13 | TO-252
13NM65 | N-CH | 650 | ±30 | 13 | TO-220F1 TO-252
13NM70 | N-CH | 700 | ±30 | 13 | TO-220/TO-220F/TO-22...
13NM80 | N-CH | 800 | 30 | 13 | TO-220/TO-220F1
13NM90 | N-CH | 900 | 30 | 13 | TO-220 TO-220F1
13P10 | P-CH | -100 | 30 | -13 | TO-251
14N40K-MT | N-CH | 400 | ±30 | 4 | TO-220F2
14N50 | N-CH | 500 | 30 | 14 | TO-263
14N50K-MT | N-CH | 500 | ±30 | 14 | TO-220F2
14N50-TC | N-CH | 500 | ±30 | 14 | TO-220F TO-220F1
14N60K-MT | N-CH | 600 | ±30 | 14 | TO-220F2
14N60-TC | N-CH | 600 | ±30 | 14 | TO-220 TO-220F TO-22...
14N65K-MT | N-CH | 650 | ±30 | 14 | TO-220F2
14N65-TC | N-CH | 650 | ±30 | 14 | TO-220F1 TO-263
14N70-TC | N-CH | 700 | ±30 | 14 | TO-220 TYO-220F TO-2...
15N06 | N-CH | 60 | 15 | 15 | TO-252/TO-220/TO-220...
15N10 | N-CH | 100 | ±20 | 14.7 | TO-252
15N20 | N-CH | 200 | 30 | 15 | TO-252/TO-220
15N25 | N-CH | 250 | ±30 | 15 | TO-220F1
15N25-P | N-CH | 250 | ±30 | 15 | TO-220F1
15N40 | N-CH | 400 | 30 | 15 | TO-220 TO-220F1
15N40K-MT | N-CH | 400 | ±30 | 15 | TO-220F2
15N50 | N-CH | 500 | ±30 | 15 | TO-220F2
15N50K-MT | N-CH | 500 | ±30 | 15 | TO-220F2
15N60 | N-CH | 600 | 30 | 15 | TO-247
15N65 | N-CH | 650 | 30 | 15 | TO-247/TO-220/TO-220...
15N65-MT | N-CH | 650 | ±30 | 15 | TO-220F2
15N70 | N-CH | 700 | ±30 | 15 | TO-3P
15N70-MT | N-CH | 700 | ±30 | 15 | TO-220F
15NM50 | N-CH | 500 | ±30 | 15 | TO-220F1
15NM50-U2 | N-CH | 500 | ±30 | 15 | TO-262/TO-263/TO-220...
15NM60 | N-CH | 600 | ±30 | 2021-07-15 | TO-220 TO-220F TO-22...
15NM60-U2 | N-CH | 600 | ±30 | 15 | TO-220/TO-220F/TO-22...
15NM65 | N-CH | 650 | ±30 | 7 | TO-220 TO-220F TO-22...
15NM65-U2 | N-CH | 650 | ±30 | 15 | TO-220/TO-220F/TO-22...
15NM70 | N-CH | 700 | ±30 | 15 | TO-220F
15NM70-U2 | N-CH | 700 | ±30 | 15 | TO-220/TO-220F/TO-22...
15P12 | P-CH | -120 | 20 | -15 | TO-220 TO-252
16N50 | N-CH | 500 | 30 | 16 | TO-220F2 / TO-220F1
16N50K-MT | N-CH | 500 | ±30 | 16 | TO-220F2
16N50-MT | N-CH | 500 | ±30 | 16 | TO-220F
16N50-TC | N-CH | 500 | ±30 | 16 | TO-220/TO-220F/TO-22...
16N65K-MT | N-CH | 650 | ±30 | 16 | TO-220F2
16P10 | P-CH | -100 | ±30 | -16 | TO-220 TO-252
17N40K-MT | N-CH | 400 | ±30 | 17 | TO-220F2
17N50K-MT | N-CH | 30 | ±30 | 17 | TO-220F2
17P10 | P-CH | -100 | ±30 | -17 | TO-220/TO-220F/TO-22...
17P10-Q | P-CH | -100 | ±30 | -17 | TO-220 TO-252
17P12 | P-CH | -120 | 30 | -17 | TO-220/TO-252
18N20 | N-CH | 200 | ±20 | 18 | TO-220/TO-220F/TO-25...
18N25 | N-CH | 250 | ±20 | 18 | TO-220F
18N40 | N-CH | 400 | 30 | 18 | TO-247
18N50 | N-CH | 500 | 30 | 18 | TO-220F/TO-220F1/TO-...
18N50-C | N-CH | 500 | ±30 | 18 | TO-220F TO-220F1
18N60 | N-CH | 600 | 30 | 18 | TO-3P TO-247
18N65 | N-CH | 600 | ±30 | 18 | TO-247/TO-3P
18NM50-U2 | N-CH | 500 | ±30 | 18 | TO-262/TO-263/TO-220...
18NM60 | N-CH | 600 | ±30 | 18 | TO-220/TO-220F/TO-22...
18NM65 | N-CH | 650 | ±30 | 18 | TO-220F1 TO-252
18NM70 | N-CH | 700 | ±30 | 18 | TO-220 TO-220F TO-22...
18T10 | N-CH | 100 | ±20 | 9 / 5.6 | TO-252
19N10 | N-CH | 100 | 25 | 15.6 | TO-220 TO-251 TO-2...
19N10V | N-CH | 100 | ± 25 | 15.6 | TO-251/TO-252
1D5N10 | N-CH | 100 | ±20 | 1.2 / 1.5 | SOT-23-3
1D5N70K-TB | N-CH | 700 | ±30 | 1.5 | TO-252
1N40 | N-CH | 400 | 30 | 1 | TO-220/TO-92
1N40A | N-CH | 400 | ±30 | 1 | TO-251
1N40-CB | N-CH | 400 | 30 | 1 | SOT-223/TO-220F/TO-2...
1N50 | N-CH | 500 | 30 | 1 | TO-220
1N50A | N-CH | 500 | ±30 | 1 | TO-251
1N50-CB | N-CH | 500 | 30 | 1 | TO-92
1N50K-TA | N-CH | 500 | ±30 | 1.3 | TO-92
1N50-KW | N-CH | 500 | ±30 | 1 | TO-92
1N50-TA | N-CH | 500 | ±30 | 1 | SOT-223
1N50Z | N-CH | 500 | 20 | 1.3 | TO-92
1N60 | N-CH | 650 | 30 | 1.2 | TO-220/TO-220F/TO-22...
1N60A | N-CH | 650 | 30 | 0.5 | TO-92
1N60A-CB | N-CH | 600 | 30 | 0.5 | TO-92
1N60-CB | N-CH | 600 | 30 | 1 | TO-251 TO-251S 2 TO-...
1N60K-TA | N-CH | 600 | 30 | 1 | TO-252
1N60-KW | N-CH | 600 | ±30 | 1 | TO-92
1N60-KWQ | N-CH | 600 | ±30 | 1 | SOT-223
1N60P | N-CH | 600 | 30 | 1.2 | TO-92
1N60Q-TA | N-CH | 600 | 30 | 1 | TO-92
1N60-TA | N-CH | 600 | 30 | 1 | SOT-223 TO-92
1N60-TB | N-CH | 600 | ±30 | 1 | SOT-223 TO-92
1N60Z | N-CH | 600 | 20 | 1.2 | TO-92
1N65 | N-CH | 650 | 30 | 1.2 | SOT-223,TO-92,TO-220...
1N65A | N-CH | 650 | 30 | 0.5 | TO-92
1N65-CB | N-CH | 650 | 30 | 1 | TO-92
1N65-CBS | N-CH | 650 | 30 | 1 | TO-251 TO-252 TO-92 ...
1N65-KW | N-CH | 650 | !à3 | 1 | SOT-223 SOT-89 TO-25...
1N65Q-TA | N-CH | 650 | 30 | 1 | TO-92/TO-252
1N70 | N-CH | 700 | 30 | 1.2 | TO-92
1N70-CB | N-CH | 700 | ±30 | 1 | TO-220/TO-220F/TO-22...
1N70-CBS | N-CH | 700 | ±30 | 1 | TO-220/TO-220F/TO-22...
1N70K-TA | N-CH | 700 | ±30 | 1.2 | TO-92
1N70Q-TA | N-CH | 700 | 30 | 1 | TO-92
1N70Z | N-CH | 700 | 20 | 1.2 | TO-92
1N80 | N-CH | 800 | 30 | 1 | TO-220/TO-220F/TO-22...
1N90 | N-CH | 900 | 30 | 1 | TO-220/TO-220F/TO-22...
1N90-MK6 | N-CH | 900 | 30 | 1 | TO-220/TO-220F/TO-22...
1NM50 | N-CH | 500 | 30 | 1 | TO-252
1NM50-S | N-CH | 500 | 30 | 1 | TO-220F1 TO-252
1NM60 | N-CH | 600 | ±30 | 1 | SOT-223/TO-251/TO-25...
1NM60-FD | N-CH | 600 | ±30 | 1 | TO-92
1NM60-FDQ | N-CH | 600 | ±30 | 1 | TO-92
1NM60-Q | N-CH | 600 | ±30 | 1 | SOT-223/TO-251/TO-25...
1NM65 | N-CH | 650 | 30 | 1 | SOT-223
1NM65-FD | N-CH | 650 | ±30 | 1 | TO-92
1NM65-FDQ | N-CH | 650 | ±30 | 1 | TO-92
1NM65-Q | N-CH | 650 | 30 | 1 | SOT-223
1NM70 | N-CH | 700 | ±30 | 1 | TO-92
1NM70-Q | N-CH | 700 | 30 | 1 | SOT-223/TO-220F1/TO-...
1NM70-S | N-CH | 700 | 30 | 1 | SOT-223/TO-220F1/TO-...
1NN60-CB | N-CH | 600 | 30 | 1 | DFN-8(5x6)
1NNPP10 | n-ch / p-ch | 100 | ±20 | 1 | SOP-8
1P50 | P-CH | -500 | ±30 | -1 | SOT-223/TO-252
20N15 | N-CH | 150 | ±20 | 20 | TO-220F2/TO-220F1
20N15V | N-CH | 150 | ±20 | 20 | TO-220F1
20N40 | N-CH | 400 | 30 | 27 | TO-247
20N40K-MT | N-CH | 400 | ±30 | 20 | TO-220F2
20N50 | N-CH | 500 | ±30 | 20 | TO-3P
20N50K-MT | N-CH | 500 | ±30 | 20 | TO-220F2
20N60 | N-CH | 600 | 20 | 20 | TO-3P/TO-247/TO-230
20N60K-MT | N-CH | 600 | ± 30 | 20 | TO-220F2
20N65 | N-CH | 650 | 30 | 20 | TO-247
20N65K-MT | N-CH | 650 | ±30 | 20 | TO-220F2
20N70K-MT | N-CH | 700 | ±30 | 20 | TO-220F2
20NM50 | N-CH | 500 | 30 | 20 | TO-220F3
20NM60 | N-CH | 600 | ±30 | 20 | TO-220/TO-220F1/TO-2...
20NP03 | P-CH | 30 | ±20 | 25 | TO-252-4
21NM50 | N-CH | 500 | 30 | 21 | TO-220 TO-220F TO-22...
21NM60 | N-CH | 600 | ±30 | 21 | O-220/TO-220F/TO-220...
21NM65 | N-CH | 650 | ±30 | 21 | TO-22F1
22N20 | N-CH | 200 | 20 | 22 | TO-220/TO-220F
22N60 | N-CH | 600 | 30 | 22 | TO-247/TO-3P/TO-230
22N65 | N-CH | 650 | 30 | 22 | TO-247
22NM50 | N-CH | 500 | 30 | 22 | TO-220/TO-220F/TO-22...
22NP04 | N AND P-CH | 40 | ±20 | 24 | TO-252-4
23N50Q | N-CH | 500 | ±30 | ±23 | TO-3PB
24N50 | N-CH | 500 | 30 | 24 | TO-247 TO-3P
24N65-CB | N-CH | 650 | ±30 | 24 | TO-247
24N70-CB | N-CH | 700 | ±30 | 24 | TO-247
24NM50 | N-CH | 500 | 30 | 24 | TO-220F2
24NM60 | N-CH | 600 | ±30 | 24 | TO-220/TO-220F/TO-22...
24NM65 | N-CH | 650 | 30 | 24 | TO-220/TO-220F/TO-22...
24NM70 | N-CH | 700 | 30 | 24 | TO-220F2
25N06 | N-CH | 60 | 20 | 25 | TO-251 TO-252
25N10 | N-CH | 100 | 20 | 23 | TO-252/TO-220F/TO-25...
25N20 | N-CH | 200 | ±20 | 2.5 | TO-220F1
25N40 | N-CH | 400 | 30 | 26 | TO-247
25N65 | N-CH | 650 | ±30 | 25 | TO-247
25N65-CB | N-CH | 650 | ±30 | 25 | TO-247
25N70-CB | N-CH | 700 | ±30 | 25 | TO-247
26N50 | N-CH | 500 | ±30 | 24 | TO-3P
28N50-CB | N-CH | 500 | ±30 | 28 | TO-247
2N100-C | N-CH | 1000 | ±30 | 2 | TO-220/TO-220F/TO-22...
2N120 | N-CH | 1200 | ±30 | 2 | TO-220
2N150 | N-CH | 1500 | ±30 | 2 | TO-220 TO-263
2N40 | N-CH | 400 | 30 | 2 | TO-220
2N40-CB | N-CH | 400 | 30 | 2 | TO-220F/TO-251/TO-25...
2N40K-TA | N-CH | 400 | ±30 | 2 | TO-220/TO-220F/TO-22...
2N40-V | N-CH | 400 | ±30 | 2 | TO-251 TO-252
2N50 | N-CH | 500 | 30 | 2 | TO-220
2N50-CB | N-CH | 500 | 30 | 2 | SOT-223/TO-251/TO-25...
2N50-CBS | N-CH | 500 | 30 | 2 | SOT-223/TO-251/TO-25...
2N50K-TA | N-CH | 500 | ±30 | 2 | TO-220/TO-220F/TO-22...
2N50Q-TA | N-CH | 500 | 30 | 2 | TO-92
2N60 | N-CH | 600 | 30 | 2 | TO-220/TO-220F/TO-22...
2N60-C | N-CH | 600 | ±30 | 2 | TO-220F
2N60-CA | N-CH | 600 | ±30 | 2 | TO-252
2N60-CB | N-CH | 600 | ±30 | 2 | TO-251
2N60-CBQ | N-CH | 600 | 30 | 2 | SOT-223/TO-220/TO-22...
2N60-CBS | N-CH | 600 | 30 | 2 | SOT-223/TO-220/TO-22...
2N60-E | N-CH | 600 | ±30 | 2 | TO-220/TO-220F/TO-22...
2N60-F | N-CH | 600 | ±30 | 2 | TO-251 TO-252
2N60K | N-CH | 600 | ±30 | 2 | TO-92/TO-220/TO-220F
2N60K-MT | N-CH | 600 | ±30 | 2 | TO-252
2N60K-TA | N-CH | 600 | ±30 | 2 | TO-220/TO-220F/TO-22...
2N60L | N-CH | 600 | 30 | 2 | TO-220/TO-220F/TO-22...
2N60Q-TA | N-CH | 600 | ±30 | 2 | SOT-223
2N60-TC | N-CH | 600 | ± 30 | 2 | TO-251,TO-252
2N60-TC2 | N-CH | 600 | ± 30 | 2 | TO-251,TO-252
2N60-TC3 | N-CH | 600 | ± 30 | 2 | TO-220,TO-220F1,TO-2...
2N60Z | N-CH | 600 | ±20 | 2 | TO-220F/TO-251/TO-25...
2N60ZL | N-CH | 600 | ±20 | 2 | TO-251/TO-252
2N65 | N-CH | 650 | 30 | 2 | TO-220/TO-220F/TO-22...
2N65-C | N-CH | 650 | ±30 | 2 | TO-220/TO-220F/TO-22...
2N65-CA | N-CH | 650 | 30 | 2 | TO-252
2N65-CB | N-CH | 650 | 30 | 2 | TO-251
2N65-CBS | N-CH | 650 | 30 | 2 | SOT-223/TO-220/TO-22...
2N65K | N-CH | TO-252 | 650 | ±30 | 2
2N65K-MT | N-CH | 650 | ±30 | 2 | TO-220/TO-220F/TO-22...
2N65K-TA | N-CH | 650 | ±30 | 2 | TO-220/TO-220F/TO-22...
2N65L | N-CH | 650 | 30 | 2 | TO-220,TO-220F,TO-22...
2N65Q-TA | N-CH | 650 | ±30 | 2 | TO-251,TO-252,TO-92
2N65-TC | N-CH | 650 | ± 30 | 2 | TO-251,TO-252
2N65-TC2 | N-CH | 650 | ± 30 | 2 | TO-251,TO-252
2N65Z | N-CH | 650 | ±20 | 2 | TO-220F/TO-251/TO-25...
2N65ZL | N-CH | 650 | ±20 | 2 | TO-251
2N65ZL | N-CH | 650 | ±20 | 2 | TO-251
2N70 | N-CH | 700 | 30 | 2 | TO-220 TO-220F TO-...
2N7000 | N-CH | 60 | 20 | 0.115 | TO-92
2N7000Z | N-CH | 60 | 20 | 115 | TO-92
2N7002 | N-CH | 60 | 20 | 0.3 | SOT-23-3
2N7002DW | N-CH | 60 | 20 | 0.3 | SOT-363
2N7002DW-Q | N-CH | 60 | 20 40 | 0.3 0.8 | SOT-363
2N7002K | N-CH | 60 | 20 | 0.3 | SOT-23-3
2N7002KW | N-CH | 6 | ±20 | 0.3 | SOT-323
2N7002L | N-CH | 60 | 20 | 0.115 | SOT-23-3
2N7002T | N-CH | 60 | 20 | 0.3 | SOT-523
2N7002W | N-CH | 60 | 20 | 0.3 | SOT-323
2N7002Z | N-CH | 60 | 20 | 0.3 | SOT-23-3
2N7002ZDW | N-CH | 60 | 20 | 0.3 | SOT-363
2N7002ZT | N-CH | 60 | 20 | 0.3 | SOT-523
2N7002ZW | N-CH | 60 | 20 | 0.3 | SOT-323
2N70-C | N-CH | 700 | ±30 | 2 | TO-220F TO-220F1 TO-...
2N70-CA | N-CH | 700 | 30 | 2 | TO-252
2N70-CB | N-CH | 700 | ±30 | 2 | TO-251
2N70K | N-CH | 700 | ±30 | 2 | TO-252
2N70K | N-CH | 700 | ±30 | 2 | TO-252
2N70K-MT | N-CH | 700 | ±30 | 2 | TO-220F/TO-220F1/TO-...
2N70-M | N-CH | 700 | ±30 | 2 | TO-251
2N70Z | N-CH | 700 | ±30 | 2 | TO-251
2N70ZL | N-CH | 700 | ±30 | 2 | TO-251
2N80 | N-CH | 800 | 30 | 2 | TO-220 TO-220F TO-...
2N80-C | N-CH | 800 | ±30 | 2 | TO-220/TO-220F/TO-22...
2N80Z | N-CH | 800 | ±20 | 2.4 | TO-220F
2N90 | N-CH | 900 | 30 | 2.2 | TO-220F/TO-252/TO-22...
2N90-C | N-CH | 900 | ±30 | 2 | TO-220/TO-220F/TO-22...
2N90Z | N-CH | 900 | ±20 | 2.2 | TO-220F
2NM50 | N-CH | 500 | 30 | 2 | TO-252
2NM50-S | N-CH | 500 | ±30 | 2 | TO-220F1 TO-252
2NM60 | N-CH | 600 | 30 | 2 | TO-220F1 TO-223 TO-2...
2NM60-Q | N-CH | 600 | 30 | 2 | TO-220F1 TO-223 TO-2...
2NM65 | N-CH | 650 | 30 | 2 | TO-220F1 TO-223 TO-2...
2NM65-FD | N-CH | 650 | ±30 | 2 | TO-252
2NM65-FDQ | N-CH | 650 | ±30 | 2 | TO-252
2NM65-Q | N-CH | 650 | 30 | 2 | TO-220F1 TO-223 TO-2...
2NM70 | N-CH | 700 | 30 | 2 | TO-220 TO-220F TO-22...
2NM70-FD | N-CH | 700 | ±30 | 2 | TO-220F1 TO-251 TO-2...
2NM70-Q | N-CH | 700 | 30 | 2 | SOT-223/TO-220/TO-22...
2NM70-QFD | N-CH | 700 | ±30 | 2 | TO-220F1 TO-251 TO-2...
2NM80 | N-CH | 800 | 30 | 2 | TO-220/TO-220F1/TO-2...
2NM90 | N-CH | 900 | 30 | 2 | TO-251S2 TO-252
2NN60-CBS | N-CH | 600 | 30 | 2 | DFN-8(5×6)
2NNPP06 | n-ch / p-ch | 60 | ±20 | 1.8 | SOP-8
2P40 | P-CH | -400 | ±30 | -2 | TO-252 SOT-223
2P50 | P-CH | -500 | ±30 | -2 | TO-252 TO-223
2SK3476 | N-CH | 20 | ±5 | 3 | SOT-223
30N06 | N-CH | 60 | 20 | 30 | TO-220/ TO-220F/TO-2...
30N06-Q | N-CH | 60 | ±20 | 30 | TO-220/TO-220F/TO-22...
30N06V-Q | N-CH | 60 | ±20 | 30 | TO-251
30N20 | N-CH | 200 | ±30 | 30 | TO-220F2
30NM50 | N-CH | 500 | 30 | 30 | TO-220F2
30NM60 | N-CH | 600 | ±30 | 30 | TO-220F1/TO-220F2
30NM65 | N-CH | 650 | 30 | 30 | TO-220 TO-220F2 TO-2...
30NM65-F | N-CH | 650 | ±30 | 30 | TO-247
30NM70 | N-CH | 700 | 30 | 30 | TO-220F2
33N25 | N-CH | 250 | ±20 | 33 | TO-247
39N20 | N-CH | 200 | ±20 | 39 | TO-247
3LN01M | N CH | 30 | 10 | 0.15/0.6 | SOT-323
3N40 | N-CH | 400 | 30 | 3 | TO-220F/TO-252
3N40-CB | N-CH | 400 | 30 | 3 | SOT-223/TO-220F/TO-2...
3N40-CBS | N-CH | 400 | 30 | 3 | SOT-223/TO-220F/TO-2...
3N40K-MK | N-CH | 400 | ±30 | 3 | TO-220/TO-220F1/TO-2...
3N40K-MT | N-CH | 400 | ±30 | 3 | TO-220F/TO-220F1/TO-...
3N50 | N-CH | 500 | 30 | 3 | TO-220F/TO-252
3N50-CB | N-CH | 500 | 30 | 3 | TO-251 TO-252
3N50-CBQ | N-CH | 500 | ±30 | 3 | TO-251 TO-252
3N50-CBS | N-CH | 500 | 30 | 3 | TO-220F/TO-252
3N50K-MK | N-CH | 500 | ±30 | 3 | TO-220F1
3N50Z | N-CH | 500 | ±30 | 3 | TO-220F
3N60 | N-CH | 600 | 30 | 3 | TO-220 TO-220F TO-...
3N60A | N-CH | 600 | 10 | 3 | TO-220F TO-252
3N60-CBQ | N-CH | 600 | ±30 | 3 | TO-220 TO-220F TO-22...
3N60-CBS | N-CH | 600 | 30 | 3 | TO-251 TO-252
3N60-HC | N-CH | 600 | ±30 | 3 | TO-251 TO-252
3N60K | N-CH | 600 | ±30 | 3 | TO-252/TO-220F
3N60K-MK | N-CH | 600 | ±30 | 3 | TO-220F1
3N60K-MT | N-CH | 600 | ±30 | 3 | TO-220/TO-220F/TO-22...
3N60-TA | N-CH | 600 | ±30 | 3 | TO-220 TO-220F TO-22...
3N60-TA5 | N-CH | 600 | 30 | 3 | TO-251
3N60-TC | N-CH | 600 | ±30 | 3 | TO-251 TO-252
3N60Z | N-CH | 600 | 30 | 3 | TO-220F
3N65 | N-CH | 650 | 30 | 3 | TO251,TO252,TO-220,T...
3N65A | N-CH | 650 | 30 | 3 | TO-252
3N65-CB | N-CH | 650 | ±30 | 3 | TO-220 TO-220F1 TO-2...
3N65-HC | N-CH | 650 | ±30 | 3 | TO-251 TO-252
3N65K-MK | N-CH | 650 | ±30 | 3 | TO-220F1
3N65K-MK4 | N-CH | 650 | ±30 | 3 | TO-252
3N65K-MT | N-CH | 650 | ±30 | 3 | TO-252 TO-220F TO-2...
3N65-TA | N-CH | 650 | ±30 | 3 | TO-220 TO-220F TO-22...
3N65-TA5 | N-CH | 650 | 30 | 3 | TO-251
3N65-TC2 | N-CH | 650 | ± 30 | 3 | TO-251 TO-251S2 TO-2...
3N65Z | N-CH | 650 | ±30 | 3 | TO-220F
3N70 | N-CH | 700 | 30 | 3 | TO-252/TO-251/TO-220...
3N70A | N-CH | 700 | 30 | 3 | TO-252
3N70-HC | N-CH | 700 | ±30 | 3 | TO-251 TO-252
3N70K-MK | N-CH | 700 | ±30 | 3 | TO-220F1
3N70K-MT | N-CH | 700 | ±30 | 3 | TO-252/TO-220F
3N70-TA | N-CH | 700 | ±30 | 3 | TO-220 TO-220F TO-22...
3N80 | N-CH | 800 | 30 | 3 | TO-220/TO-220F/TO-22...
3N80-C | N-CH | 800 | ±30 | 3 | TO-251 TO-252 TO-220...
3N80Z | N-CH | 800 | ±20 | 3 | TO-220F1
3N90 | N-CH | 900 | 30 | 3 | TO-220/TO-220F/TO-22...
3N90-C | N-CH | 900 | ±30 | 3 | TO-220 TO-220F TO-2...
3N90-E | N-CH | 900 | ±30 | 3 | TO-251 TO-252
3N90Z | N-CH | 900 | ±20 | 3 | TO-220F1
3NM50 | N-CH | 500 | 30 | 3 | TO-252
3NM60 | N-CH | 600 | 30 | 3 | TO-220 TO-220F TO-22...
3NM65 | N-CH | 650 | 30 | 3 | TO-220/TO-220F/TO-22...
3NM65-FD | N-CH | 650 | ±30 | 3 | TO-252
3NM70 | N-CH | 700 | 30 | 3 | SOT-223/TO-220/TO-22...
3NM80 | N-CH | 800 | 30 | 3 | TO-220/TO-220F1/TO-2...
3NM90 | N-CH | 900 | 30 | 3 | TO-251S2 TO-252
40N15 | N-CH | 150 | ±25 | 40 | TO-220F2
4N100 | N-CH | 1000 | ±30 | 4 | TO-220 TO-220F1 TO-2...
4N100-C | N-CH | 1000 | ±30 | 4 | TO-220 TO-220-F TO-2...
4N120 | N-CH | 1200 | ±30 | 4 | TO-220 TO-220F
4N30 | N-CH | 300 | ±20 | 4 | TO-252
4N30Z | N-CH | 300 | ±20 | 4 | TO-252
4N40 | N-CH | 400 | 30 | 4 | TO-220/TO-220F
4N40K-MT | N-CH | 400 | ±30 | 4 | TO-252
4N50 | N-CH | 500 | 30 | 4 | TO-220/TO-220F
4N50-CB | N-CH | 500 | 30 | 4 | TO-251 TO-252
4N50S-CB | N-CH | 500 | 30 | 4 | TO-220/TO-220F/TO-22...
4N55-HC | N-CH | 550 | ±30 | 4 | TO-252
4N55-LC | N-CH | 550 | ±30 | 4 | TO-252
4N60 | N-CH | 650 | 30 | 4 | TO-251/TO-252/TO-220...
4N60-C | N-CH | 600 | ±30 | 4 | TO-220F/TO-251/TO-22...
4N60-CB | N-CH | 600 | 30 | 4 | TO-251 TO-252
4N60-CQ | N-CH | 600 | ±30 | 4 | TO-220F1 TO-252
4N60-E | N-CH | 600 | ±30 | 4 | TO-220/TO-220F/TO-22...
4N60-HC | N-CH | 600 | ±30 | 4 | TO-220F TO-220F1 TO-...
4N60K | N-CH | 600 | ±30 | 4 | TO-220F,TO-251
4N60K-MK | N-CH | 600 | ±30 | 4 | TO-220F
4N60K-MT | N-CH | 600 | ±30 | 4 | TO-220F TO-220F1 T...
4N60K-MTQ | N-CH | 600 | 30 | 4 | TO-220/TO-220F/TO-22...
4N60K-TA | N-CH | 600 | 30 | 4 | TO-220/TO-220F/TO-22...
4N60K-TC | N-CH | 600 | 30 | 4 | TO-220/TO-220F1/TO-2...
4N60-N | N-CH | 600 | ±30 | 4 | TO-220/TO-220F/TO-22...
4N60-Q | N-CH | 600 | ±30 | 4 | TO-220/TO-220F/TO-22...
4N60-R | N-CH | 600 | ±30 | 4 | TO-220F1
4N60-S | N-CH | 600 | ±30 | 4 | ±30
4N60-TA5 | N-CH | 600 | 30 | 4 | TO-251
4N60-TC1 | N-CH | 600 | ± 30 | 4 | TO-251 TO-252
4N60Z | N-CH | 600 | ±30 | 4 | TO-220F
4N60Z-E | N-CH | 600 | ±20 | 4 | TO-220F1
4N65 | N-CH | 650 | 30 | 4 | TO-220,TO-220F,TO-22...
4N65-C | N-CH | 650 | ±30 | 4 | TO-220F1
4N65-CB | N-CH | 650 | 30 | 4 | TO-220/TO-220F/TO-22...
4N65-CBQ | N-CH | 650 | ±30 | 4 | TO-220
4N65-E | N-CH | 650 | ±30 | 4 | TO-220/TO-220F/TO-22...
4N65-HC | N-CH | 650 | ±30 | 4 | TO-220F/TO-220F1/TO-...
4N65K | N-CH | 650 | ±30 | 4 | TO-220F
4N65K-MK | N-CH | 650 | ±30 | 4 | TO-220F
4N65K-MT | N-CH | 650 | ±30 | 4 | TO-220F TO-220F2 TO...
4N65K-TA | N-CH | 650 | ±30 | 4 | TO-220/TO-220F/TO-22...
4N65K-TC | N-CH | 650 | 30 | 4 | TO-220/TO-220F1/TO-2...
4N65-N | N-CH | 650 | ±30 | 4 | TO-220/TO-220F/TO-22...
4N65-Q | N-CH | 650 | ±30 | 4 | TO-220/TO-220F/TO-22...
4N65-S | N-CH | 650 | ±30 | 4 | TO-220F1/DFN-8(3x3)
4N65-TA5 | N-CH | 650 | 30 | 4 | TO-251
4N65-TC3 | N-CH | 650 | ± 30 | 4 | TO-220F TO-220F1 TO-...
4N65Z | N-CH | 650 | ±30 | 4 | TO-220F
4N65Z-E | N-CH | 650 | ±20 | 4 | TO-220F1/TO-252
4N70 | N-CH | 700 | 30 | 4 | TO-220/TO220F/TO-251...
4N70-C | N-CH | 700 | ±30 | 4 | TO-220F1 / TO-252
4N70-CB | N-CH | 700 | ±30 | 4 | TO-220/TO-220F/TO-22...
4N70-E | N-CH | 700 | ±30 | 4.4 | TO-220F1 / TO-220F2
4N70K | N-CH | 700 | ±30 | 4.4 | TO-220F/TO-262
4N70K-MK | N-CH | 700 | ±30 | 4 | TO-220F
4N70K-MT | N-CH | 700 | ±30 | 4.4 | TO-220/TO-220F1/TO-2...
4N70K-TA | N-CH | 700 | ±30 | 4.4 | TO-220F/TO-220F1/TO-...
4N70K-TC | N-CH | 700 | 30 | 4 | TO-220/TO-220F1/TO-2...
4N70-R | N-CH | 700 | ±30 | 4 | TO-220F1
4N70-S | N-CH | 700 | ±30 | 4 | TO-252
4N70-TC2 | N-CH | 700 | ± 30 | 4 | TO-251 TO-252
4N70-TC3 | N-CH | 700 | ± 30 | 4 | TO-251,TO-252
4N70Z-E | N-CH | 700 | ±30 | 4.4 | TO-220F1
4N80 | N-CH | 800 | 30 | 4 | TO-220,TO-220F,TO-22...
4N80-C | N-CH | 800 | ±30 | 4 | TO-220 TO-220F TO-2...
4N80-CQ | N-CH | 800 | ±30 | 4 | TO-220/TO-220F/TO-22...
4N80-KA | N-CH | 800 | 30 | 4 | TO-252
4N80-N | N-CH | 800 | ±30 | 4 | TO-251 TO-252
4N90 | N-CH | 900 | 30 | 4 | TO-220/TO-220F/ TO25...
4N90-C | N-CH | 900 | ±30 | 4 | TO-220F1 TO-252
4N90-CQ | N-CH | 900 | ±30 | 4 | TO-220F1 TO-247
4N90-KA | N-CH | 900 | ±30 | 4 | TO-252
4N90-N | N-CH | 300 | ±30 | 4 | TO-251 TO-252
4N90Z | N-CH | 900 | ±20 | 4 | TO-220F1
4NM50 | N-CH | 500 | 30 | 4 | TO-220/TO-220F/TO-22...
4NM60A | N-CH | 600 | 30 | 4 | TO-220 TO-220F TO-22...
4NM60-U2 | N-CH | 600 | ±30 | 4 | TO-220F1 TO-251 TO-2...
4NM65 | N-CH | 650 | ±30 | 4 | TO-220F/TO-220F1/TO-...
4NM65A | N-CH | 650 | 30 | 4 | TO-220/TO-220F/TO-22...
4NM65A-FD | N-CH | 650 | ±30 | 4 | TO-252
4NM65-U2 | N-CH | 650 | ±30 | 4 | TO-220F TO-251 TO-2...
4NM70A | N-CH | 700 | 30 | 4 | TO-220/TO-220F/TO-22...
4NM70-SHA | N-CH | 700 | 30 | 4 | TO-220/TO-220F/TO-22...
4NM70-U2 | N-CH | 700 | ±30 | 4 | TO-220 TO-220F1 TO-2...
4NM80 | N-CH | 800 | 30 | 4 | TO-220/TO-220F1/TO-2...
4NM80A | N-CH | 800 | 30 | 4 | TO-220/TO-220F1/TO-2...
4NM90 | N-CH | 900 | 30 | 4 | TO-251S2 TO-252
4NM90A | N-CH | 900 | 30 | 4 | TO-251S2 TO-252
4P50 | P-CH | -500 | ±30 | -4 | TO-220 TO-252
4P50H | P-CH | -500 | ±30 | -4 | TO-252
50N06 | N-CH | 60 | 20 | 50 | TO-220/ TO-220F /TO-...
50N06-F | N-CH | 60 | ±20 | 50 | TO-252
50NM60 | N-CH | 600 | ±30 | 50 | TO-247
50NM65-F | N-CH | 650 | ±30 | 50 | TO-247
50NM70 | N-CH | 700 | ±30 | 50 | TO-247
5N100-FC | N-CH | 1000 | ±30 | 5 | TO-220 TO-220F TO-22...
5N120 | N-CH | 1200 | ±30 | 5 | TO-247
5N25 | N-CH | 250 | ±20 | 5 | TO-252
5N25Z | N-CH | 250 | ±20 | 5 | TO-252
5N40 | N-CH | 400 | 30 | 5 | TO-220/TO-252
5N40-CB | N-CH | 400 | 30 | 5 | TO-220/TO-220F/TO-22...
5N40K-MT | N-CH | 400 | ±30 | 5 | TO-220F/TO-220F1/TO-...
5N40-MTQ | N-CH | 400 | ±30 | 5 | TO-252
5N50 | N-CH | 500 | 30 | 5 | TO-252/TO-220F/TO-26...
5N50-CB | N-CH | 500 | 30 | 5 | TO-220F/TO-220F1/TO-...
5N50K-MT | N-CH | 500 | ±30 | 5 | TO-252 TO-220F
5N50K-MTQ | N-CH | 500 | ±30 | 5 | TO-220F TO-220F1 TO-...
5N50K-TC | N-CH | 500 | 30 | 5 | TO-220/TO-220F/TO-22...
5N50-P | N-CH | 500 | ±30 | 5 | TO-220/TO-220F/TO-22...
5N50-TC3 | N-CH | 500 | ± 30 | 5 | TO-220F TO-252
5N55-LC | N-CH | 550 | ±30 | 5 | TO-252
5N60 | N-CH | 650 | 30 | 4.5 | TO-251/TO-252/TO-220...
5N60-CB | N-CH | 600 | 30 | 5 | TO-251 TO-252 TO-220...
5N60-CBQ | N-CH | 600 | ±30 | 5 | TO-220
5N60-CQ | N-CH | 600 | ±30 | 5 | TO-220F1
5N60-HC | N-CH | 600 | ±30 | 5 | TO-220F/TO-220F1/TO-...
5N60K-MT | N-CH | 600 | ±30 | 5 | TO-220F/TO-220F1/TO-...
5N60K-MTQ | N-CH | 600 | ±30 | 5 | TO-220F TO-220F1 TO-...
5N60K-MTQ | N-CH | 600 | ±30 | 5 | TO-220/TO-220F/TO-22...
5N60K-TCQ | N-CH | 600 | 30 | 5 | TO-220 TO-220F1 TO-2...
5N60-TC2 | N-CH | 600 | ±30 | 5 | TO-220F TO-220F1 TO-...
5N60Z | N-CH | 600 | ±20 | 5 | TO-220F1/TO-252
5N65 | N-CH | 650 | 30 | 5 | TO-220,TO-220F,TO-22...
5N65-CB | N-CH | 650 | 30 | 5 | TO-220 TO-220F TO-22...
5N65-CQ | N-CH | 650 | ±30 | 5 | TO-220F1 TO-252
5N65-HC | N-CH | 650 | ±30 | 5 | TO-220F/TO-220F1/TO-...
5N65K-MT | N-CH | 650 | ±30 | 5 | TO-220F TO-220F2
5N65K-MTQ | N-CH | 650 | ±30 | 5 | TO-220/TO-220F/TO-22...
5N65-TC2 | N-CH | 650 | ±30 | 5 | TO-220F1 TO-251
5N65Z | N-CH | 650 | ±20 | 5 | TO-220F1
5N70-CB | N-CH | 700 | ±30 | 5 | TO-220/TO-220F/TO-22...
5N70K | -CHA | 700 | ±30 | 5 | TO-220F
5N70K-MT | N-CH | 700 | ±30 | 5 | TO-220F TO-220F2
5N70Z | N-CH | 700 | ±20 | 5 | TO-220F1/TO-251
5N80 | N-CH | 800 | 30 | 5 | TO-220 TO-220F TO-...
5N80Z | N-CH | 800 | ±20 | 5 | TO-220F1
5N90 | N-CH | 900 | 30 | 5.8 | TO-220/TO-220F/TO-3P
5N90-C | N-CH | 900 | ±30 | 5 | TO-262ST
5NM50A | N-CH | 500 | 30 | 5 | TO-220/TO-220F/TO-22...
5NM60 | N-CH | 600 | ±30 | 5 | TO-220F1/TO-251/TO-2...
5NM60A-U2 | N-CH | 600 | ±30 | 5 | TO-220/TO-220F1/TO-2...
5NM60-U2 | N-CH | 600 | ±30 | 5 | TO-220/TO-220F/TO-22...
5NM65 | N-CH | 650 | ±30 | 5 | TO-220F1/TO-251/TO-2...
5NM65-SAQ | N-CH | 650 | ±30 | 5 | TO-220 TO-220F TO-22...
5NM65-U2 | 5.0a, 650v n-channe... | 650 | ±30 | 5 | SOT-223
5NM70 | N-CH | 700 | 30 | 5 | TO-251 TO-220F1
5NM70A | N-CH | 700 | ±30 | 5 | TO-251S2 SOT-223-2
5NM70A-FD | N-CH | 700 | ±30 | 5 | SOT-223-2
5NM70A-U2 | N-CH | 700 | ±30 | 5 | SOT-223/TO-220F1/TO-...
5NM70-FD | N-CH | 700 | ±30 | 5 | SOT-223 SOT-223-2 ...
5NM70-U2 | N-CH | 700 | 30 | 5 | SOT-223/TO-220/TO-22...
5NM80 | N-CH | 800 | 30 | 5 | TO-220/TO-220F1/TO-2...
5NM90 | N-CH | 900 | 30 | 5 | TO-251S2 TO-252
60N05 | N-CH | 50 | 50 | 60 | TO-220
60N06 | N-CH | 60 | 20 | 60 | TO-220 TO-220F TO-...
60N08 | N-CH | 80 | 25 | 60 | TO-220,TO-220F1
60N15 | N-CH | 150 | ±20 | 60 | TO-247
60N75 | N-CH | 75 | 60 | 60 | TO-220/TO-220F/TO-25...
60NM50 | N-CH | 500 | 30 | 60 | TO-247
60NM60 | N-CH | 600 | ±60 | 60 | TO-247 / TO-3P
60NM65 | N-CH | 650 | 30 | 60 | TO-247
60NM65-F | N-CH | 650 | ±30 | 60 | TO-247
60NM70 | N-CH | 700 | 30 | 60 | TO-247
6N10 | N-CH | 100 | 20 | 6.5 | TO-252/SOT-223
6N100-C | N-CH | 1000 | ±30 | 6 | TO-220 TO-220F TO-22...
6N100-FC | N-CH | 1000 | ±30 | 6 | TO-220F1
6N10Z | N-CH | 100 | ±20 | 6.5 | TO-252
6N120 | N-CH | 1200 | ±30 | 6 | TO-247
6N40 | N-CH | 400 | 30 | 6 | TO-220 TO-220F TO-...
6N40K-TA | N-CH | 400 | ±30 | 6 | TO-220 TO-220F1
6N40-TC | N-CH | 400 | ±20 | 6 | TO-252
6N50 | N-CH | 500 | 30 | 6 | TO-22O/TO-220F
6N50-CB | N-CH | 500 | 30 | 6 | TO-220/TO-220F/TO-22...
6N50K-MT | N-CH | 500 | ±30 | 6 | TO-220F1
6N50-TC2 | N-CH | 500 | ±30 | 6 | TO-220F TO-220F1 TO-...
6N60 | N-CH | 650 | 30 | 6.2 | TO-220 TO-220F TO-...
6N60-C | N-CH | 600 | ±30 | 6.2 | TO-220F
6N60-CB | N-CH | 150 | 20 | 6 | TO-220/TO-220F/TO-22...
6N60-CBS | N-CH | 600 | 30 | 6 | TO-220 TO-220F TO-22...
6N60-CQ | N-CH | 600 | ±30 | 6 | TO-220F1
6N60-HC | N-CH | 600 | ±30 | 6 | TO-220 TO-220F TO-22...
6N60K-MT | N-CH | 600 | ±30 | 6.2 | TO-220F1
6N60K-MTQ | N-CH | 600 | 30 | 6 | TO-220F1
6N60K-TA | N-CH | 600 | ±30 | 6.2 | TO-220F TO-220F1 TO-...
6N60-P | N-CH | 600 | ±30 | 6.2 | TO-220/TO-220F/TO-22...
6N60-TC | N-CH | 600 | ±30 | 6 | TO-220 TOP-220F TO-2...
6N60-TC2 | N-CH | 600 | ±30 | 6 | TO-220F TO-220F1 TO-...
6N60Z | N-CH | 600 | 30 | 6.2 | TO-220F
6N65 | N-CH | 650 | 30 | 6.2 | TO-251/TO-220/TO-220...
6N65-C | N-CH | 650 | ±30 | 6.2 | TO-220F
6N65-CB | N-CH | 650 | 30 | 6 | TO-220/TO-220F/TO-22...
6N65-CBS | N-CH | 650 | 30 | 6 | TO-220/TO-220F/TO-22...
6N65-CQ | N-CH | 650 | ±30 | 6 | TO-220F1
6N65-HC | N-CH | 650 | ±30 | 6 | TO-220F TO-220F TO-2...
6N65K-MT | N-CH | 650 | ±30 | 6 | TO-220F1 TO-220F2 TO...
6N65K-MTQ | N-CH | 650 | ±30 | 6 | TO-220F TO-220F1
6N65K-TA | N-CH | 650 | 30 | 6 | TO-220/TO-220F/TO-22...
6N65-P | N-CH | 650 | ±30 | 6.2 | TO-251/TO-220/TO-220...
6N65-TC | N-CH | 650 | ±30 | 6 | TO-220F
6N65-TC2 | N-CH | 650 | ±30 | 6 | TO-220F TO-220F1 TO-...
6N65Z | N-CH | 650 | 20 | 6.2 | TO-220F
6N65Z-Q | N-CH | 650 | ±20 | 6.2 | TO-220F
6N70 | 6N70 | 700 | 30 | 6 | TO-200F/TO-251/TO-22...
6N70-C | N-CH | 700 | ±30 | 6 | TO-220/ TO-220F2/ TO...
6N70-CB | N-CH | 700 | ±30 | 6 | TO-220/TO-220F/TO-22...
6N70-CBQ | N-CH | 700 | ±30 | 6 | TO-251 TO-251S
6N70-CBS | N-CH | 700 | ±30 | 6 | TO-220/TO-220F/TO-22...
6N70K-MT | N-CH | 700 | ±30 | 6 | TO-220F TO-220F1 TO-...
6N70K-MTQ | N-CH | 700 | ±30 | 6 | TO-220/TO-220F/TO-22...
6N70K-TA | N-CH | 700 | 30 | 6 | TO-220/TO-220F/TO-22...
6N70-P | N-CH | 700 | ±30 | 6 | TO-220F/TO-220F2/TO-...
6N70-TC | N-CH | 700 | ±30 | 6 | TO-220F
6N70-TC2 | N-CH | 700 | ± 30 | 6 | TO-220F TO-220F1 TO-...
6N70Z | N-CH | 700 | ±20 | 6 | SOT-82/TO-251
6N80 | N-CH | 800 | 30 | 6 | TO-220 TO-220F TO-...
6N90 | N-CH | 900 | 30 | 6.2 | TO-220 TO-220F TO-...
6N90-C | N-CH | 900 | ±30 | 6 | TO-220F TO-220F1
6N90-CQ | N-CH | 900 | ±30 | 6 | TO-220 TO-260F1
6N90Z | N-CH | 900 | ±20 | 6.2 | TO-220
6NM50 | N-CH | 500 | 30 | 6 | TO-220F TO-220F1 TO-...
6NM60-Q | N-CH | 600 | ±30 | 6 | TO-252
6NM60-S | N-CH | 600 | ±30 | 6 | TO-220F/TO-220F1/TO-...
6NM65-FDQ | N-CH | 650 | ±30 | 6 | TO-252
6NM65-Q | N-CH | 600 | 30 | 6 | TO-220/TO-220F/TO-22...
6NM65-S | N-CH | 650 | ±30 | 6 | TO-220F/TO-220F1/TO-...
6NM70-Q | N-CH | 700 | ±30 | 6 | TO-220/TO-220F/TO-22...
6NM70-S | N-CH | 700 | ±30 | 6 | TO-220F TO-220F1 TO...
6NM80 | N-CH | 800 | 30 | 6 | TO-220/TO-220F1/TO-2...
6NM90 | N-CH | 900 | 30 | 6 | TO-251S2 TO-252
6NM95 | N-CH | 950 | 30 | 6 | TO-220/TO-220F/TO-22...
6NNPP03 | N-CH / P-CH | 30 -30 | ±20 | 6 | SOP-8
70N06 | N-CH | 60 | 20 | 70 | TO-220 TO-220F TO-...
75N75 | P-CH | 75 | 20 | 80 | TO-220 TO-220F TO-...
75NM60 | N-CH | 600 | ±30 | 75 | TO-264
75NM60-F | N-CH | 600 | ±30 | 75 | TO-264
75NM70 | N-CH | 700 | ±30 | 75 | TO-264
7N10 | N-CH | 100 | 25 | 7 | TO-252 /SOT-223
7N10Z | N-CH | 100 | ±25 | 7 | TO-252
7N20 | N-CH | 200 | ±25 | 7 | TO-252
7N20Z | N-CH | 200 | ±25 | 7 | TO-252
7N40 | N-CH | 400 | 30 | 7 | TO-22O/TO-220F1
7N40-CB | N-CH | 400 | 30 | 7 | TO-220/TO-220F/TO-22...
7N50 | N-CH | 500 | 30 | 7 | TO-22O/TO-220F1
7N50-CB | N-CH | 500 | 30 | 7 | TO-220/TO-220F/TO-22...
7N50-CBS | N-CH | 500 | ±30 | 7 | TO-220/TO-220F/TO-22...
7N50-MTQ | N-CH | 500 | ±30 | 7 | TO-252
7N50-TC | N-CH | 500 | ±30 | 7 | TO-220 TO-220F TO-22...
7N60 | N-CH | 650 | 30 | 7.4 | TO-220/TO-220F/TO-22...
7N60A | N-CH | 650 | 30 | 7 | TO-220 TO-220F TO-...
7N60-CB | N-CH | 600 | 30 | 7 | TO-220 TO-220F1
7N60-CBQ | N-CH | 600 | 30 | 7 | TO-220/TO-220F/TO-22...
7N60-F | N-CH | 600 | ±30 | 7.4 | TO-220/TO-220F/TO-22...
7N60-HC | N-CH | 600 | ±30 | 7 | TO-220 TO-220F1 TO-2...
7N60K | N-CH | 600 | ±30 | 7.4 | TO-220/TO-220F/TO-26...
7N60K-MTQ | N-CH | 600 | ±30 | 6.2 | TO-220F1 /TO-220F2 /...
7N60L | N-CH | 600 | ±30 | 7.4 | TO-220/TO-2200F/TO-2...
7N60-M | N-CH | 600 | ±30 | 7.4 | TO-220/TO-220F/TO-22...
7N60-Q | N-CH | 600 | ±30 | 7.4 | TO-220/TO-220F/TO-22...
7N60-R | N-CH | 600 | ±30 | 7.4 | TO-220/TO-220F/TO-22...
7N60-TC | N-CH | 600 | ± 30 | 7 | TO-220 TO-220F1 TO-2...
7N60Z | N-CH | 650 | 30 | 7.4 | TO-220 TO-220F TO-...
7N65 | N-CH | 650 | 30 | 7.4 | TO-220/TO-220F/TO-22...
7N65A | N-CH | 650 | 30 | 7 | TO-220/TO-220F/TO-22...
7N65-CB | NPN | 650 | 30 | 7 | TO-220/TO-220F/TO-22...
7N65-F | N-CH | 650 | ±30 | 7.4 | TO-220/TO-220F/TO-22...
7N65-HC | N-CH | 650 | ±30 | 7 | TO-220 TO-220F1 TO-2...
7N65K | N-CH | 650 | ±30 | 7.4 | TO-220/TO-220F/TO-26...
7N65K-MTQ | N-CH | 650 | ±30 | 7 | TO-220/TO-220F/TO-22...
7N65L | N-CH | 650 | ±30 | 7.4 | TO-220,TO-220F,TO-22...
7N65-M | N-CH | 650 | ±30 | 7.4 | TO-220/TO-220F/TO-22...
7N65-R | N-CH | 650 | ±30 | 7.4 | TO-220/TO-220F/TO-22...
7N65-TC | N-CH | 650 | ± 30 | 7 | TO-220F,TO-220F1,TO-...
7N65Z | N-CH | 650 | 30 | 7.4 | TO-220，TO-263
7N70 | N-CH | 700 | 30 | 7 | TO-220F/TO-220F1/TO-...
7N70-CB | N-CH | 700 | ±30 | 7 | TO-220/TO-220F/TO-22...
7N70-HC | N-CH | 700 | ±30 | 7 | TO-220 TO-220-F1 TO-...
7N70K-MTQ | N-CH | 700 | ±30 | 7 | TO-220F/TO-220F1/TO-...
7N70K-MTQ | N-CH | 700 | ±30 | 7 | TO-220F/TO-220F1/TO-...
7N70-M | N-CH | 700 | ±30 | 7 | TO-220F1
7N70-R | N-CH | 700 | ±30 | 7 | TO-220F1
7N70-TC | N-CH | 700 | ± 30 | 7 | TO-220/TO-220F/TO-22...
7N75 | N-CH | 700 | 30 | 7 | TO-220
7N80 | N-CH | 800 | 30 | 7 | TO-220/TO-220F/TO-22...
7N80-C | N-CH | 800 | ±30 | 7 | TO-220F1 TO-262 TO-2...
7N80-CS | N-CH | 800 | ±30 | 7 | TO-220F1
7N80-FC | N-CH | 800 | ±30 | 7 | TO-220 TO-220F TO-22...
7N80-Q | N-CH | 800 | 30 | 7 | TO-220F TO-220F1
7N80Z | N-CH | 800 | ±20 | 7 | TO-220F1
7N80Z | N-CH | 800 | ±20 | 7 | TO-220F1
7N90 | N-CH | 900 | 30 | 7 | TO-220F1/TO-3P/TO-22...
7N90-C | N-CH | 900 | ±30 | 7 | TO-220F1 TO-263
7N90-FC | N-CH | 900 | ±30 | 7 | TO-220F1
7N90-MK6 | N-CH | 900 | ±30 | 7 | TO-220
7NM50 | N-CH | 500 | 30 | 7 | TO-220F1/TO-252
7NM60 | N-CH | 600 | ±30 | 7.4 | TO-220F1 TO-252
7NM60-Q | N-CH | 600 | 30 | 7 | O-220/TO-220F/TO-220...
7NM60-U2 | N-CH | 600 | ±30 | 7 | TO-220F1/TO-251/TO-2...
7NM64 | N-CH | 640 | 25 | 5 | TO-252
7NM65 | N-CH | 650 | ±30 | 7 | TO-220F TO-252
7NM65-FD2 | N-CH | 650 | ±30 | 7 | TO-252
7NM65-Q | N-CH | 650 | ±30 | 7 | TO-220F1/TO-251/TO-2...
7NM65-U2 | N-CH | 650 | ±30 | 7 | TO-220F1/TO-251/TO-2...
7NM70 | N-CH | 700 | ±30 | 7 | TO-251 TO-252
7NM70-U2 | N-CH | 700 | ±30 | 7 | TO-251S2
7NM80 | N-CH | 800 | ±30 | 7 | TO-220 TO-220F1 TO...
7P20 | P-CH | 200 | 30 | 5.7 | TO-251 TO-252
7P30 | P-CH | -300 | ±30 | -6 | TO-220
80N06 | N-CH | 60 | 20 | 80 | TO-220
80N07 | N-CH | 70 | 20 | 80 | TO-220
80N08 | P-CH | 80 | 20 | 80 | TO-220/TO-247
80N08-S | N-CH | 80 | ±20 | 80 | TO-220
8N100-C | N-CH | 1000 | ±30 | 8 | TO-220F2
8N100-FC | N-CH | 1000 | ±30 | 8 | TO-220 TO-220F TO-22...
8N40 | N-CH | 400 | 30 | 8 | TO-220/TO-220F1/TO-2...
8N40-CB | N-CH | 400 | 30 | 8 | TO-220/TO-220F/TO-22...
8N40K-MTQ | N-CH | 400 | ±30 | 8 | TO-220/TO-220F/TO-22...
8N50 | N-CH | 500 | 30 | 8 | TO-22O/TO-220F1
8N50-CB | N-CH | 500 | ±30 | 8 | TO-220/TO-220F/TO-22...
8N50H | N-CH | 500 | ±30 | 7 | TO-220F
8N50-MT | N-CH | 500 | V | 8 | TO-220F1
8N60 | N-CH | 600 | 30 | 7.5 | TO-220 TO-220F TO-...
8N60-CBQ | N-CH | 600 | 30 | 8 | TO-220F1
8N60-E | N-CH | 300 | ±30 | 8 | TO-220F1
8N60K-MT | N-CH | 600 | ±30 | 8 | TO-220F1
8N60K-MTQ | N-CH | 600 | ±30 | 8 | TO-220F1
8N65 | N-CH | 650 | 30 | 8 | TO-220,TO-220F,TO-22...
8N65-C | N-CH | 650 | ±30 | 8 | TO-220 TO-220F1
8N65-CBQ | N-CH | 650V | ±30V | 8 | TO-220/TO-220F/TO-22...
8N65-E | N-CH | 650 | 30 | 8 | TO-220 TO-220F TO-22...
8N65K-MT | N-CH | 650 | ±30 | 8 | TO-220F2
8N65K-MTQ | N-CH | 650 | ±30 | 8 | TO-220 TO-220F1
8N70 | N-CH | 700 | 30 | 8 | TO-220/TO-220F
8N70K-MT | N-CH | 700 | ±30 | 8 | TO-220F1
8N70K-MTQ | N-CH | 700 | ±30 | 8 | TO-220/TO-220F/TO-22...
8N80 | N-CH | 800 | 30 | 8 | TO-220/TO-220F1/TO-2...
8N80-C | N-CH | 800 | ±30 | 8 | TO-220F/TO-220F1
8N90 | N-CH | 900 | 30 | 8 | TO-220/TO-220F2
8N90-FC | N-CH | 900 | ±30 | 8 | TO-220F1
8NM50 | N-CH | 500 | 30 | 8 | TO-220F1/TO-252
8NM60 | N-CH | 600 | 30 | 8 | TO-220 TO-220F TO-22...
8NM60A | N-CH | 600 | ±30 | 8 | TO-220F1 TO-251 TO-...
8NM60A-FD | N-CH | 600 | ±30 | 8 | TO-252
8NM60-FD | N-CH | 600 | ±30 | 8 | TO-252
8NM60-U2 | N-CH | 600 | ±30 | 8 | TO-220/TO-220F/TO-22...
8NM65 | N-CH | 650 | 30 | 8 | TO-220 TO-220F TO-22...
8NM65A | N-CH | 650 | ±30 | 8 | TO-220F1 TO-251 TO-...
8NM65A-FD | N-CH | 650 | ±30 | 8 | TO-220F1 TO-252
8NM65-FD | N-CH | 650 | ±30 | 8 | TO-251NS2 TO-252
8NM65-U2 | N-CH | 650 | ±30 | 8 | TO-220 TO-220F TO-22...
8NM70 | N-CH | 700 | ±30 | 8 | TO-220/TO-220F/TO-22...
8NM70A | N-CH | 700 | ±30 | 8 | TO-220F1 TO-251 TO...
8NM70-FD | N-CH | 700 | ±30 | 8 | TO-251NS2
8NM70-U2 | N-CH | 700 | 30 | 8 | TO-220 TO-220F
8NM80 | N-CH | 800 | 30 | 8 | TO-220/TO-220F/TO-22...
8NM90 | N-CH | 900 | 30 | 8 | TO-251S2 TO-252
90N02 90N | N-CH | 20 | ±20 | 90 | TO-251
9N100 | N-CH | 1000 | 30 | 9 | TO-247
9N40 | N-CH | 400 | 30 | 9 | TO-22O/TO-220F1
9N40-CB | N-CH | 400 | 30 | 9 | TO-251/TO-220/TO-220...
9N50 | N-CH | 500 | 30 | 9 | TO-220F
9N50-CBQ | N-CH | 500 | 30 | 9 | TO-220/TO-220F/TO-22...
9N50K-MT | N-CH | 500 | ±30 | 5 | TO-220F2
9N50-TC | N-CH | 500 | ±30 | 9 | TO-220 TO-220F TO-22...
9N65 | N-CH | 650 | 30 | 9 | TO-220,TO-220F
9N65K-MT | N-CH | 650 | ±30 | 9 | TO-220F2
9N65-TC | N-CH | 650 | ±30 | 9 | TO-220 TO-220F TO-22...
9N70 | N-CH | 700 | 30 | 9 | TO-220
9N70-TC | N-CH | 700 | ±30 | 9 | TO-220 TO-220F TO-22...
9N80 | N-CH | 800 | 30 | 9 | TO-220/TO-220F1/TO-2...
9N90 | N-CH | 900 | 30 | 9 | TO-220F1/TO-220F2/TO...
9N90-C | N-CH | 900 | ±30 | 9 | TO-3P TO-220F2
9N90-H | N-CH | 900 | ±30 | 9 | TO-220F2
9N90-Q | N-CH | 900 | ±30 | 9 | TO-220
9N95 | N-CH | 950 | 30 | 9 | TO-247
9N95-E | N-CH | 950 | 30 | 9 | TO-247
9NM50 | N-CH | 500 | 30 | 9 | TO-220/TO-220F/TO-22...
9NM50-S | N-CH | 500 | 30 | 9 | TO-220/TO-220F/TO-22...
9NM60 | N-CH | 600 | ±30 | 9 | TO-220F
9NM60-FDS | N-CH | 600 | ±30 | 9 | TO-252
9NM60-S | N-CH | 600 | ±30 | 9 | TO-220/TO-220F/TO-22...
9NM65 | N-CH | 650 | ±30 | 9 | TO-220F
9NM65-FD | N-CH | 650 | ±30 | 9 | TO-220F1 TO-252
9NM65-FDS | N-CH | 650 | ±30 | 9 | TO-220F1 TO-252
9NM65-S | N-CH | 650 | 30 | 9 | TO-220/TO-220F/TO-22...
9NM65-V | N-CH | 650 | ±30 | 9 | TO-220F1 TO-262
9NM65-VS | N-CH | 650 | ±30 | 9 | TO-220F1 TO-262
9NM70 | N-CH | 700 | 30 | 9 | TO-220/TO-220F/TO-22...
9NM70-FDS | N-CH | 700 | ±30 | 9 | TO-251S
9NM70-S | N-CH | 700 | 30 | 9 | TO-220 TO-220F TO-22...
9NM95-Q | N-CH | 950 | ±30 | 9 | TO-252
BSS123 | N-CH | 100 | 20 | 0.17 | SOT-23
BSS123Z | N-CH | 100 | ±20 | 0.17 | SOT-23
BSS127 | n-ch | 600 | ±20 | 0.021 | SOT-23
BSS138 | N-CH | 50 | 20 | 0.22 | SOT-23-3
BSS139Z | N-CH | 50 | ±20 | 200 | SOT-23-3
BSS84Z | P-CH | 50 | 20 | 0.13 | SOT-23-3
BSS84ZDW | P-CH | -50 | ±20 | -0.13 | SOT-363
BSS84ZT | P-CH | -50 | ±20 | -0.13 | SOT-523
D4N60-KW | N-CH | 600 | ±30 | 0.4 | TO-92
F2N60 | N-CH | 600 | ±30 | 2 | TO-252
F5N50 | N-CH | 500 | ±30 | 5 | TO-220F TO-252
F5N50K-TC | N-CH | 500 | ±30 | 5 | TO-252
MMBF170 | N-CH | 6 | 20 | 500 | SOT-23-3
QS8M11 | DUAL | 30 | ±20 | 3.5 | SOP-8
UBSS83 | N-CH | 10 | 10 | 50 | SOT-143
UD3004-H | N-CH P-CH | 40 / -40 | ±20 | 15 / -12 | TO-252-4
UD4509-H | DUAL | -30 | ±20 | -8 | SOP-8
UD4606 | N/P | 30 | 20 | 6.9 / 6 | SOP-8 DIP-8
UD4606Z | DUAL | 30 | ±20 | 6.9 | SOP-8
UD4614 | N/P | 40 | 20 | 6.9 | SOP-8/TO-252-4
UD4809 | N-CH | 30 | 20 | 9 | TO-251 TO-252
UD4840-H | DUAL | 40 | ±20 | 6 | SOP-8
UD4N03-H | N-CH | 30 | ±20 | 4 | SOT-26
UD4P02 | P-CH | -20 | ±16 | -4 | SOP-8
UD4P20 | Dual P | 20 | 16 | 4 | SOP-8
UD606 | N/P | 40 | 20 | 8 | TO-252-4 TO-252-5...
UD6604-H | complementary | 20 / -20 | ±8 | 3.4 / -2.5 | SOT-26
UD8N04Z | N-CH | 40 | ±12 | 5.2 | SOP-8
UD9926 | Dual N | 20 | 10 | 6 | SOP-8 TSSOP-8
UD9930 | DUAL | 30 -30 | 25 | 5.5 4.4 -4.4 -3.3 | SOT-8
UDN302 | P-CH | 20 | 12 | 2.4 | SOT-23
UF01P10 | P-CH | -100 | 20 | -0.1 | SOT-23-3
UF01P20 | P-CH | -200 | 20 | -0.1 | SOT-23-3
UF02P10 | P-CH | -100 | 20 | -0.2 | SOT-23-3
UF02P20 | P-CH | -200 | 20 | -0.2 | SOT-23-3
UF03N20 | N-CH | 200 | ±20 | 0.3 | SOT-26
UF03N25 | N-CH | 250 | ±20 | 0.3 | SOT-26
UF03P15 | P-CH | -150 | ±20 | -0.3 | SOT-23
UF03P20 | P-CH | -200 | 20 | -0.3 | SOT-23
UF05N20 | N-CH | 200 | ±20 | 0.5 | SOT-26
UF05N25 | N-CH | 250 | ±20 | 0.5 | SOT-26
UF07P15 | P-CH | -150 | ±20 | -0.7 | SOT-23
UF100N07 | N-CH | 70 | 20 | 100 | TO-220
UF1010A | n-ch | 60 | 20 | 84 | TO-220
UF1010E | P-CH | 60 | 20 | 84 | TO-220/ TO-220F/ TO-...
UF1010-S | N-CH | 60 | ±20 | 84 | TO-220
UF110N06 | N-CH | 60 | 20 | 110 | TO-220
UF130N07 | N-CH | 70 | 20 | 130 | TO-220
UF150N06 | N-CH | 60 | 20 | 150 | TO-220
UF150N06 | N-CH | 60 | 20 | 150 | TO-220
UF150N06M | N-CH | 60 | ±20 | 150 | TO-247
UF15N20 | N-CH | 200 | ±20 | 15 | TO-220
UF2N30Z | N-CH | 300 | ±20 | 2 | SOT-223
UF3055 | N-CH | 60 | 20 | 3 | TO-252
UF3055-Q | N-CH | 60 | ±20 | 3 | TO-252
UF3205 | P-CH | 55 | 20 | 110 | TO-220/TO-263
UF3205-J | N-CH | 55 | ±20 | 110 | TO-220 TO-263
UF3205-Q | N-CH | 55 | ±20 | 110 | TO-220
UF3205-S | N-CH | 55 | ±20 | 110 | TO-220
UF3710 | N-CH | 100 | 20 | 57 | TO-220 TO-220F TO-...
UF3710-S | N-CH | 100 | ±20 | 57 | TO-220
UF3808 | N-CH | 75 | ±20 | 140 | TO-220
UF3N10 | N-CH | 100 | ±20 | 3 | TO-252
UF3N20 | N-CH | 200 | 20 | 3 | SOP-8
UF3N25Z | N-CH | 250 | ±20 | 3 | SOT-223/TO-251/TO-25...
UF3N30Z | N-CH | 300 | ±20 | 3 | TO-251/TO-252
UF40N07 | N-CH | 70 | ±25 | 40 | TO-252
UF40N08 | N-CH | 80 | ±20 | 40 | TO-252
UF40N10 | N-CH | 100 | ±20 | 40 | TO-220 TO-252
UF450 | N-CH | 500 | 21 | 14 | TO-247/TO-220F1/TO-3...
UF450-Q | N-CH | 500 | ±20 | 14 | TO220F1/TO220F2/TO-2...
UF460 | N-CH | 500 | 20 | 21 | TO-3P TO-247
UF460V | N-CH | 500 | ±20 | 21 | TO-3P
UF4N20Z | N-CH | 200 | ±20 | 4 | SOT-223/ TO-252
UF50N06-Q | N-CH | 60 | ±25 | 50 | TO-252
UF50N20 | N-CH | 200 | ±20 | 50 | TO-247
UF520 | n-ch | 100 | 20 | 9.2 | TO-220
UF5210 | P-CH | -100 | ±20 | -40 | TO-220
UF5305 | P-CH | -55 | ±20 | -31 | TO-220/TO-252
UF540 | N-CH | 100 | ±20 | 27 | TO-220
UF5N07 | N-CH | 70 | ±20 | 5 | TO-252
UF5N08 | N-CH | 80 | ±20 | 5 | TO-251,TO-252
UF5N15Z | N-CH | 150 | ±20 | 5 | TO-252
UF600 | N-CH | 600 | ±20 | 0.185 | SOT-23-3
UF601 | n-ch | 600 | 20 | 0.185 | SOT-23(SC-59)
UF601Q | N-CH | 600 | ±20 | 0.185 | SOT-23/SOT-23-3
UF624 | N-CH | 250 | ±20 | 4.4 | TO-252
UF624Z | N-CH | 250 | ±20 | 4.4 | TO-252
UF630 | N-CH | 200 | 20 | 9 | TO-252/TO-220/TO-220...
UF634 | N-CH | 250 | 30 | 8.1 | TO-220 TO-220F TO-...
UF634-Q | N-CH | 250 | ±30 | 8.1 | TO-252
UF640 | N-CH | 200 | 20 | 18 | TO-220/TO-220F/TO-26...
UF640 | N-CH | 200 | ±20 | 18 | TO-220/TO-220F/TO-22...
UF640-P | N-CH | 200 | ±20 | 18 | TO-220
UF640-Q | N-CH | 200 | ±20 | 18 | TO-252
UF640-Q | N-CH | 200 | ±20 | 18 | TO-220/TO-220F/TO-25...
UF640V | N-CH | 200 | ±20 | 18 | TO-3P/TO-220
UF6N15Z | N-CH | 150 | ±20 | 6 | SOT-223
UF730 | N-CH | 400 | 20 | 5.5 | TO-220 TO-220F TO-...
UF730-E | N-CH | 400 | ±20 | 5.5 | TO-220
UF730K-MT | N-CH | 400 | 20 | 5.5 | TO-220F1
UF730K-TC | N-CH | 400 | 20 | 5.5 | TO-220/TO-220F/TO-22...
UF740 | N-CH | 400 | 20 | 10 | TO-220/ TO-220F/ TO-...
UF740-C | N-CH | 400 | 30 | 10 | TO-220/TO-220F/TO-22...
UF740-CB | N-CH | 400 | 30 | 10 | TO-220/TO-220F/TO-22...
UF740-E | N-CH | 400 | N-CH | 10 | TO-220/TO-220F/TO-22...
UF740K-MT | N-CH | 400 | 20 | 10 | TO-220/TO-220F/TO-22...
UF740-V | N-CH | 400 | ±20 | 10 | TO-263
UF7464 | N-CH | 200 | ±20 | 3 | SOP-8
UF7476 | N-CH | 12 | ±12 | 15 | SOP-8
UF7832 | N-CH | 30 | ±20 | 20 | SOP-8
UF8010 | P-CH | 100 | 20 | 80 | TO-220 TO-220F TO-...
UF830 | N-CH | 500 | 30 | 4.5 | TO-220 TO-220F TO-...
UF830-CB | N-CH | 500 | 30 | 4.5 | TO-220/TO-220F/TO-22...
UF830-E | N-CH | 500 | ±30 | 4.5 | TO-220
UF830-F | N-CH | 500 | ±30 | 4.5 | TO-220 TO-220F TO-25...
UF830K | N-CH | 500 | ±30 | 4.5 | TO-220F TO-220F2 TO...
UF830K-MT | N-CH | 500 | ±30 | 4.5 | O-220F/TO-220F1/TO-2...
UF830K-TA | N-CH | 500 | 30 | 4.5 | TO-220/TO-220F/TO-22...
UF830K-TC | N-CH | 500 | 30 | 4.5 | TO-220/TO-220F/TO-22...
UF830Z | n-ch | 500 | 30 | 4.5 | TO-220F
UF840 | N-CH | 500 | 30 | 8 | TO-220/TO-220F/TO-26...
UF840-C | N-CH | 500 | 30 | 8 | TO-220/TO-220F/TO-22...
UF840-CB | N-CH | 500 | 30 | 8 | TO-220/TO-220F/TO-22...
UF840-F | N-CH | 500 | 30 | 8 | TO-220 TO-220F
UF840K-MTQ | N-CH | 500 | ±30 | 8 | TO-252
UF90N10 | N-CH | 100 | ±20 | 90 | TO-247
UF9520S | P-CH | -100 | ±20 | -6.8 | TO-220F1
UF9530 | P-CH | -100 | ±20 | -14 | TO-220/TO-251/TO-25
UF9640 | P-CH | 200 | 20 | 11 | TO-220/TO-220F/TO-25
UF9640Z | P-CH | -200 | ±20 | -11 | TO-220F
UF9Z24 | P-CH | -50 | ±20 | -12 | TO-220
UF9Z24-F | P-CH | -55 | ±20 | -12 | TO-220
UF9Z34 | P-CH | -55 | ±20 | -17 | TO-220
UFC8N80 | N-CH | 800 | ±30 | 8 | TO-220,TO-220F,TO-22...
UFC8N80K | N-CH | 800 | ±30 | 8 | TO-220 TO-220F TO-22...
UFC8N90 | N-CH | 900 | ±30 | 8 | TO-22 TO-220F TO-220...
UFP254 | N-CH | 250 | ±20 | 23 | TO-220F2
UFP264 | N-CH | 200 | ±20 | 38 | TO-247
UFR9120 | p-ch | 100 | 20 | 6.6 | TO-252
UFZ24N | N-CH | 55 | ±20 | 17 | TO-220/TO-251/TO-252
UFZ24N-F | N-CH | 55 | ±20 | 17 | TO-220
UFZ34 | N-CH | 60 | ±20 | 28 | TO-220/TO-251/TO-252
UFZ34V | N-CH | 60 | ±20 | 28 | TO-220F1
UFZ44 | P-CH | 60 | 20 | 50 | TO-220
UG40N120 | NPT | 1200 | ±25 | 160 / 40 | TO-264
UK1398 | N-CH | 50 | 7 | 0.1 | TO-92/SOT-23
UK2158 | N-CH | 50 | ±7.0 | 0.1 | SOT-23-3
UK2962 | N-CH | 100 | ±20 | 1 | TO-92NL
UK2996 | N-CH | 600 | 30 | 10 | TO-220 TO-220F TO-...
UK3018 | N-CH | 30 | 20 | 0.1 | SOT-23-3 SOT-323
UK3018BW | N-CH | 30 | ±20 | 0.1 | SOT-353
UK3019 | N-CH | 30 | 20 | 0.1 | SOT-23-3
UK3568 | N-CH | 500 | 30 | 12 | TO-220 TO-220F TO-...
UK3919 | P-CH | 25 | 20 | 64 | TO-251 TO-252
UK4145 | P-CH | 60 | 20 | 84 | TO-220/TO-263
UK4N20 | N-CH | 200 | ±20 | 4 | TO-252
UL1030 | linear integrated ci... | VDD = 5 ~ 7.5 V | VLED = 3~12 V | IOMAX =45mA | SOP-16
ULB4132 | N-CH | 30 | ±20 | 78 | TO-220
UM6K1N | N-CH | 30 | 20 / -12 | 100 | SOT-363
UM6K31N | N-CH | 60 | 20 | 0.25 | SOT-363
UMBF170 | N-CH | 60 | 60 | 300 | SOT-23-3
UML2502 | N-CH | 20 | 12 | 4.2 | SOT-23
UNA03R029M | N-CH | 30 | ±20 | 105 | TO-220
UNA03R043M | N-CH | 30 | ±20 | 40 | DFN5060-8
UNA03R095M | N-CH | 30 | ±20 | 20 | TO-252 DFN3030-8 DF...
UNA04R060M | N-CH | 40 | ±20 | 70/50/49/35 | TO-252 TO-252D DFN50...
UNA06R032H | N-CH | 60 | ±20 | 120 | TO-220 TO-220F2
UNA06R165M | N-CH | 60 | 20 | 60
UNA06R180M | N-CH | 60 | 20 | 35 | TO-220
UNA08R080M | N-CH | 80 | 20 | 70 | TO-251
UNA10R160M | N-CH | 100 | 20 | 50 | TO-251
UNA10R180H | N-CH | 100 | ±20 | 56/39/42 | TO-252
UNA15R090H | N-CH | 150 | ±30 | 171 | TO-247
UNA15R185H | N-CH | 150 | ±20 | 83 | TO-220
UND02R100L | N-CH | 20 | ±8 | 25 | DFN-8(3X3)
UP2003 | P-CH | -25 | 20 | 9 | TO-251 TO-252
UP2790 | N/P | 30 | 20 | 2021-06-06 | SOP-8
UP672 | N-CH | 50 | 7 | 0.1 | SOT-363
UP9971 | Dual N | 60 | 25 | 5 | SOP-8 DIP-8
UP9972 | P-CH | 60 | 25 | 60 | TO-220 TO-220F TO-...
UP9T15G | N-CH | 20 | 12 | 12.5 | TO-251 TO-252
UPC8026 | N-CH | 30 | ±20 | 13 | SOP-8
UPG50N120 | NPT | 1200 | ±25 | 100 | TO-264
URFP064 | N-CH | 60 | ±20 | 70 | TO-247
URFP150 | N-CH | 100 | ±20 | 41 | TO-247
UT06P03 | P-CH | 30 | 20 | 4 | TO-251 TO-252 SOT...
UT100N03 | P-CH | 30 | 20 | 100 | TO-220/TO-220F/TO-25...
UT100N03-Q | n-ch | 30 | 20 | 100 | TO-220/TO-263/DFN506...
UT108N03 | P-CH | 30 | 20 | 108 | TO-220 TO-220F TO-...
UT110N03 | P-CH | 26 | 20 | 110 | TO-220 TO-220F TO-...
UT120N03 | P-CH | 30 | 20 | 120 | TO-220
UT12N10 | N-CH | 100 | 20 | 12 | TO-252
UT1333 | P-CH | -20 | ±12 | -550 | SOT-323
UT136N03 | P-CH | 30 | 20 | 136 | TO-220 TO-263
UT14NP08 | N-CH P-CH | 80 | ±20 | 14 / -14 | TO-252-4
UT15N10 | N-CH | 100 | ±20 | 15 | TO-252
UT2035Z | P-CH | SOT-23 | -20 | ±8 | SOT-23
UT20N03 | N-CH | 30 | 20 | 20 | TO-252/DFN-8(5×6)
UT2301 | P-CH | 20 | 8 | 2.3 | SOT-23 SOT-23-3
UT2301Z | P-CH | 20 | 8 | 2.3 | SOT-23
UT2302 | N-CH | 20 | 8 | 2.4 | SOT-23 SOT-23-3
UT2304 | N-CH | 30 | 20 | 2.5 | SOT-23/SOT-23-3
UT2305 | P-CH | 20 | 12 | 4.2 | SOT-23
UT2305-H | P-CH | -20 | ±10 | -4.2 | SOT-23-3
UT2305-LV | P-CH | -230 | ±8 | -4.2 | SOT-23 SOT-23-3
UT2306 | N-CH | 30 | 8 | 3.5 | SOT-23
UT2308 | N-CH | 20 | 10 | 2.7 | SOT-23
UT2308Z | N-CH | 30 | ±12 | 308 | SOT-23
UT2309 | P-CH | 30 | 20 | 3.7 | SOT-23
UT2309A | P-CH | -30 | ±20 | -3.7 | SOT-23
UT2309A | P-CH | -30 | ±20 | -3.7 | SOT-23
UT2309-H | P-CH | -30 | ±20 | -3.7 | SOT-23
UT2311 | P-CH | 20 | 8 | 4 | SOT-23
UT2311-F | P-CH | -20 | ±8 | -4.7 | SOT-23-3
UT2312 | N-CH | 20 | 8 | 5 | SOT-23
UT2315-H | P-CH | -20 | ±10 | -3.3 | SOT-23-3
UT2316 | N-CH | 30 | 20 | 3.6 | SOT-23
UT2321 | P-CH | 20 | 12 | 3.8 | SOT-23
UT2327 | P-CH | 20 | 12 | 2.6 | SOT-23
UT2340 | P-CH | 20 | 8 | 2 | SOT-23/SOT-23-3
UT2352 | P-CH | 30 | 25 | 1.3 | SOT-23
UT23P09 | P-CH | -100 | ±20 | -23 | TO-220
UT25N10 | N-CH | 100 | ±20 | 25 | SOP-8/DFN5060-8
UT2804 | N-CH | 40 | ±20 | 10 | TO-252
UT2955 | P-CH | 60 | 20 | 1.7 | TO-251 TO-252 SO...
UT2N10 | N-CH | 100 | ±10 | 2 | TO-252
UT2P06 | P-CH | -60 | ±20 | -1.42 | SOT-23
UT3006 | N-CH | 30 | ±20 | 55 | TO-252/DFN-8(5×6)
UT3008-H | P-CH | -30 | ±20 | -11.7 | DFN-8(3X3)
UT3009 | N-CH | 30 | ±20 | 78 | TO-252
UT3055 | N-CH | 25 | 16 | 12 | TO-251 TO-252
UT30N03 | P-CH | 30 | 20 | 30 | TO-250F/ TO-252
UT30N04 | N-CH | 40 | ±20 | 30 | TO-251 SOP-8
UT30P03 | P-CH | 30 | 20 | 26 | TO-251 TO-252
UT30P04 | P-CH | 40 | 20 | 21 | TO-251 TO-252
UT32N06 | N-CH | 60 | ±20 | 32 | SOP-8 DFN5060-8
UT3310 | P-CH | 20 | 12 | 10 | TO-251 TO-252
UT3400 | N-CH | 30 | 12 | 5.8 | SOT-23
UT3400-H | N-CH | 30 | ±12 | 5.3 | SOT-23
UT3401 | P-CH | 30 | 12 | 4.2 | SOT-23
UT3401Z | P-CH | 30 | 12 | 4.2 | SOT-23
UT3403 | P-CH | 30 | 12 | 2.6 | SOT-23 SOT-23-3
UT3404 | N-CH | 30 | 20 | 5.8 | SOT-23
UT3406 | N-CH | 30 | 20 | 3.6 | SOT-23
UT3409 | P-CH | 30 | 20 | 2.6 | SOT-23 SOT-23-3
UT3413 | P-CH | 20 | 8 | 3 | SOT-23 SOT-23-3
UT3414 | N-CH | 20 | 8 | 4.2 | SOT-23
UT3416 | N-CH | 20 | 8 | 6.5 | SOT-23
UT3416-H | N-CH | 20 | ±10 | 6.7 | SOT-23-3
UT3418 | N-CH | 30 | 12 | 3.8 | SOT-23
UT3419 | P-CH | 20 | 12 | 3.5 | SOT-23
UT3437 | P-CH | -150 | 20 | -1.4 | SOT-26
UT3443 | P-CH | 20 | 12 | 4.5 | SOT-26
UT3458 | N-CH | 60 | 20 | 4.1 | SOT-26
UT35N06 | N-CH | 60 | ±20 | 35 | TO-220/TO-252
UT3N01Z | N-CH | 30 | 10 | 0.15 | SOT-323/SOT-523/SOT-...
UT3N06 | N-CH | 60 | 20 | 3 | SOT-23/TO-252/TO-251
UT3N10 | N-CH | 100 | ±20 | 3 | SOT-89 SOT-23 SOT-2...
UT3NN10 | DUAL | 100 | ±20 | 3 | DFN5060-8
UT3P01Z | P-CH | 30 | 10 | 0.1 | SOT-323 SOT-523 SOT...
UT3P06 | P-CH | -60 | ±20 | -2.2 | SOT-223/SOT-23/SOT-2...
UT40N03 | P-CH | 30 | 20 | 40 | TO-251 TO-252
UT40N03T | N-CH | 30 | 25 | 28 | TO-252/TO-263/TO-220...
UT40N04 | N-CH | 40 | 20 | 25 | TO-252
UT4101 | P-CH | 20 | 8 | 2.4 | SOT-23 SOT-23-3
UT4114 | N-CH | 20 | ±16 | 20 | SOP-8
UT4232 | Dual N | 30 | 20 | 7.8 | SOP-8
UT4392 | N-CH | 30 | 20 | 12.5 | SOP-8
UT4404 | P-CH | 30 | 12 | 8.5 | SOP-8
UT4406 | N-CH | 30 | 12 | 11.5 | SOP-8/DFN3030-8/DFN5...
UT4407 | P-CH | -30 | ±20 | -13 | SOP-8
UT4410 | N-CH | 30 | 20 | 11.6 | SOP-8
UT4411 | P-CH | 30 | 20 | 8 | SOP-8
UT4413 | P-CH | 30 | 25 | 15 | SOP-8
UT4414 | N-CH | 30 | 20 | 8.5 | SOP-8
UT4421 | P-CH | -60 | ±20 | -6.2 | SOP-8
UT4422 | N-CH | 30 | 20 | 11 | SOP-8
UT4430 | N-CH | 30 | 20 | 18 | SOP-8
UT4435 | P-CH | 30 | 25 | 8.8 | SOP-8
UT4446 | N-CH | 30 | 20 | 15 | SOP-8
UT4446-H | N-CH | 30 | ±20 | 15 | SOP-8
UT4450 | N-CH | 40 | ±20 | 7 | SOP-8
UT4463 | P-CH | -20 | ±12 | -9 | SOP-8
UT4466 | N-CH | 30 | ±25 | 10 | SOP-8
UT45N03 | P-CH | 25 | 15 | 40 | TO-220 TO-220F TO-...
UT4800 | N-CH | 30 | 25 | 6.5 | SOP-8
UT4810D | N/Schottky | 30 | 20 | 7.5 | SOP-8
UT4812 | Dual N | 30 | 20 | 6.9 | SOP-8
UT4812Z | Dual N | 30 | 20 | 6.9 | SOP-8
UT4822 | Dual N | 30 | 20 | 8.5 | SOP-8
UT4957 | Dual P | 30 | 20 | 7.7 | SOP-8
UT5003 | N/P | 30 | 20 | 2021-07-06 | SOP-8
UT5003Z | N/P | 30 | 20 | 2021-07-05 | SOP-8
UT50N03 | P-CH | 25 | 20 | 45 | TO-251 TO-252
UT50N04 | N-CH | 40 | ±20 | 150 | TO-220
UT5504 | P-CH | 40 | 20 | 8 | TO-251 TO-252
UT5N06 | N-CH | 60 | ±30 | 5 | SOT-23
UT60N03 | P-CH | 30 | 20 | 60 | TO-220 TO-220F TO-...
UT60N04 | N-CH | 40 | ±20 | 60 | SOP-8
UT60N06 | N-CH | 60 | ±20 | 60 | TO-251 SOP-8
UT60T03 | P-CH | 30 | 20 | 45 | TO-220F/TO-252 /TO-2...
UT6302 | P-CH | 20 | 12 | 0.78 | SOT-23
UT6354-H | P-CH | -60 | ±20 | -4 | SOT-26
UT6401 | P-CH | 30 | 12 | 5 | SOT-26/SOT-23
UT6402 | N-CH | 30 | 20 | 6.9 | SOT-23 SOT-26
UT65N03 | P-CH | 30 | 20 | 65 | TO-220 TO-220F TO-...
UT6898 | Dual N | 20 | 12 | 9.4 | SOP-8
UT70N03 | P-CH | 30 | 20 | 60 | TO-220 TO-220F TO-...
UT70P02 | P-CH | -25 | ±20 | -75 | TO-252
UT70P03 | N-CH | 30 | 20 | 75 | TO-220 TO-220F TO-...
UT7317 | N-CH | 30 | ±20 | 6 | SOP-8
UT7401 | P-CH | 30 | 12 | 1.2 | SOT-23
UT7410 | N-CH | 30 | ±20 | 24 | DFN-8(3x3)
UT7422-H | N-CH | 30 | ±20 | 40 | DFN-8(3X3)
UT7422Z | N-CH | 30 | ±20 | 40 | DFN-8(3X3)
UT7430 | N-CH | 30 | ±20 | 34 | DFN-8(3x3)
UT75N02 | P-CH | 25 | 20 | 75 | TO-220/TO-251
UT75N03 | P-CH | 30 | 20 | 75 | TO-220 TO-220F TO-...
UT7852 | N-CH | 80 | ±20 | 12.5 | DFN-8(5x6)
UT8067-H | N-CH | 30 | ±20 | 9 | SOP-8
UT8205A | N-CH | 20 | 12 | 6 | SOT-26 SOP-8 TSSOP...
UT85N03 | P-CH | 30 | 20 | 85 | TO-220 TO-252
UT90N03 | N-CH | 30 | ±20 | 90 | TO-252
UT90N03-Q | N-CH | 30 | 20 | 90 | TO-251 TO-252 DFN-8(...
UT9435 | P-CH | 30 | 20 | 4.2 | TO-251 TO-252 SOT-8...
UT9435H | P-CH | 30 | 20 | 5.3 | SOT-223/SOP-8/SOT-23...
UT9435HZ | P-CH | -30 | ±20 | 5.3 | SOP-8
UT9564 | P-CH | 40 | 25 | 7.3 | SOP-8/TO-252
UT9971P | N-CH | 60 | ±25 | 5 | SOT-223
UTA10R220H | N-CH | 100 | ±20 | 7 | SOP-8
UTC4424 | - | - | - | - | SOP-16
UTC606P-H | P-CH | -12 | ±8 | -6 | SOT-26
UTC654 | P-CH | 30 | 20 | 3.6 | SOT-26
UTD02R075 | N-CH | 20 | ±8 | 15 | SOP-8
UTD20N03 | N-CH | 30 | 20 | 30 | TO-251 TO-252
UTD3055 | N-CH | 60 | 20 | 12 | TO-251 TO-252
UTD351 | N-CH | 30 | 20 | 1.4 | SOT-23
UTD36N03 | P-CH | 30 | 20 | 43.4 | TO-220 TO-220F TO-...
UTD405 | P-CH | 30 | 20 | 18 | TO-251 TO-252
UTD408 | N-CH | 30 | 20 | 18 | TO-251 TO-252
UTD410 | N-CH | 30 | 20 | 8 | TO-252
UTD413 | P-CH | 40 | 20 | 12 | TO-251 TO-252
UTD420 | N-CH | 30 | 20 | 10 | TO-251 TO-252
UTD436 | P-CH | 30 | 20 | 60 | TO-251 TO-252
UTD452 | P-CH | 25 | 20 | 55 | TO-251 TO-252
UTD454 | N-CH | 40 | 20 | 12 | TO-251 TO-252
UTD484 | N-CH | 30 | 20 | 25 | TO-252
UTF1404 | N-CH | 40 | ±20 | 162 | TO-220
UTF3055 | N-CH | 60 | 20 | 3 | SOT-223,TO-251,TO-25...
UTL1426 | P-CH | 30 | 12 | 46 | SOP-8
UTM2054 | N-CH | 20 | 16 | 5 | SOT-89/SOT-23
UTM2513 | P-CH | 25 | 20 | 40 | TO-251 TO-252
UTM3006-H | N-CH | 30 | ±20 | 81 | DFN-8(5×6)
UTM3023 | N-CH | 30 | 20 | 30 | TO-220 TO-220F TO-...
UTM3052-H | N-CH | 30 | ±20 | 62 | DFN-8(5×6)
UTM4052 | N/P | 40 | 20 | 7.5 /6 | SOP-8 TO-252-4 T...
UTM4953 | Dual P | 30 | 25 | 4.9 | SOP-8
UTM4953-H | P-CH | -30 | ±20 | -5 | SOP-8
UTM6006 | N-CH | 60 | ±20 | 6.3 | SOP-8
UTM6016 | N-CH | 60 | ±20 | 15 | TO-220/TO-252/SOP-8/...
UTN3055 | N-CH | 25 | 20 | 12 | TO-252
UTN6266 | N-CH | 60 | ±20 | 30 | DFN-8(5x6)
UTN6266-L | N-CH | 60 | ±20 | 30 | DFN-8(5x6)
UTP45N02 | P-CH | 20 | 10 | 45 | TO-220 TO-220F TO-...
UTR4502 | P-CH | 30 | 20 | 1.13 | SOT-23 SOT-23-3
UTT08N02Z- | N-CH | 20 | ±8 | 800 | SOT-723
UTT100N05 | N-CH | 50 | ±20 | 100 | TO-220
UTT100N06 | P-CH | 60 | 20 | 110 | TO-220
UTT100N07 | N-CH | 65 | -1.6667 | 100 | DFN5060-8
UTT100N08M | N-CH | 80 | 20 | 100 | TO-251
UTT100N75H | N-CH | 75 | ±20 | 100 | TO-220 TO-252
UTT100P03 | P-CH | -30 | -3.2 | -100 | TO-220
UTT108N03 | N-CH | 30 | ±20 | 108 | TO-220
UTT10NN03 | N-CH | 30 | ±20 | 10 | SOP-8
UTT10NP06 | DUAL | 60 | ±20 | 4.5 | SOP-8/ TO-252-4
UTT120N04 | N-CH | 40 | ±20 | 120 | TO-220
UTT120N06 | N-CH | 60 | ±20 | 120 | TO-220
UTT120P06 | P-CH | -60 | ±20 | -120 | TO-220
UTT12NN10 | N-CH | 100 | ±20 | 2.5 | SOP-8 DFN-8(3X3)
UTT12NP03 | N-CH / P-CH | 30 -30 | ±10 | 2021-12-08 | DFN3030-8
UTT12P10 | P-CH | -100 | ±20 | -19 | TO-252
UTT130N06M | N-CH | 60 | 20 | 4 | DFN-8(5x6)
UTT13P04-H | P-CH | -40 | ±20 | -13 | SOP-8
UTT14P02 | P-CH | -20 | ±12 | -14 | SOP-8
UTT150N03 | P-CH | 30 | 20 | 150 | TO-220
UTT150N06H | P-CH | 60 | 20 | 150 | TO-220
UTT15N03 | N-CH | 30 | ±20 | 15 | SOP-8 DFN3030-8
UTT15N05 | N-CH | 50 | ±20 | 15 | SOP-8
UTT15N06 | N-CH | 60 | ±12 | 15 | TO-252/TO-263/SOP-8/...
UTT15N10 | N-CH | 100 | ±20 | 15 | TO-251/TO-252/TO-220
UTT15N10M- | N-CH | 100 | ±20 | 15 | TO-252
UTT15N15-H | P-CH | 150 | ±25 | 15 | DFN-8(3X3)
UTT15P06 | P-CH | -60V | ±25 | 15A | TO-252/TO-220
UTT15P10 | P-CH | -100 | ±25 | -15 | TO-220 TO-252
UTT16N15 | N-CH | 150 | ±20 | 2021-04-16 | SOT-223
UTT16P10 | P-CH | -100 | ±20 | -16 | TO-252
UTT170N08H | N-CH | 80 | ±20 | 170 | TO-220
UTT18P06 | P-CH | -60 | ±20 | -18.3 | TO-252
UTT18P10 | P-CH | -100 | ±20 | -19 | TO-252/TO-220
UTT1D5N10 | N-CH | 100 | ±20 | 1.5 | SOT-23-3
UTT200N02 | P-CH | 20 | 20 | 200 | TO-220
UTT200N03 | N-CH | 30 | ±20 | 200 | TO-220
UTT20N04 | N-CH | 40 | ±20 | 20 | SOP-8
UTT20N06 | N-CH | 60 | ±20 | 20 | TO-220/ TO-252/ TO-2...
UTT20N15 | N-CH | 150 | ±20 | 20 | TO-220 TO-220F TO-25...
UTT20P04 | P-CH | -40 | ±20 | -20 | TO-252
UTT21NN03 | N-CH | 30 | ±20 | 21 | DFN3030-8
UTT220N03 | P-CH | 30 | 20 | 220 | TO-220
UTT23N15 | N-CH | 150 | ±20 | 23 | TO-220
UTT24N06 | NPN | 60 | 16 | 24 | TO-251
UTT24P10-H | P-CH | -100 | ±25 | -24 | TO-220 TO-252
UTT25N08 | N-CH | 80 | ±25 | 25 | TO-252
UTT25P06 | P-CH | -60 | ±15 | 27.5 | TO-252/TO-251
UTT25P10 | P-CH | -100 | -100 | -25 | TO-220,TO-252
UTT26N03-H | N-CH | 30 | ±12 | 26 | DFN3030-8
UTT28N10 | N-CH | 100 | ±20 | 28 | TO-252
UTT2N10 | N-CH | 100 | ±20 | 1 | SOT-223
UTT2N10-H | HEXFET | 100 | ±16 | 1.6 | SOT-23-3
UTT30N05 | N-CH | 50 | ±20 | 30 | TO-252
UTT30N06 | N-CH | 600 | ±20 | 30 | TO-220,TO-252
UTT30N08 | N-CH | 80V | 20V | 30A | TO-252
UTT30N10 | N-CH | 100 | ±20 | 30 | TO-220 TO-252 TO-263
UTT30NP30 | DUAL | 20/-25 | ±8 /±20 | ±30 | TO-252-4
UTT30P04 | P-CH | -4 | ±20 | -21 | TO-252
UTT30P06 | P-CH | -60 | -60 | -30 | TO-220/TO-220F/TO-25...
UTT31N10M | N-CH | 100 | ±20 | 31 / 21.5 | TO-220 TO-252 DFN-8(...
UTT3205 | P-CH | 55 | 20 | 110 | TO-220
UTT36N05 | N-CH | 50 | 50 | 36 | TO-220
UTT36N10 | N-CH | 100 | ±20 | 40 | TO-252
UTT36P03 | P-CH | -30 | ±20 | -36 | TO-252
UTT38N08 | N-CH | 80 | ±20 | 38 | TO-252
UTT3N06 | N-CH | 60 | ±20 | 3 | SOT-23(SC-59)
UTT3N10-H | N-CH | 100 | ±20 | 2.5 | SOT-223
UTT40N03 | N-CH | 30 | ±20 | 40 | TO-251,TO-252
UTT40N04-H | N-CH | 40 | ±20 | 40 | DFN3030-8
UTT40N08 | N-CH | 80 | ±20 | 40 | TO-252
UTT40P04 | P-CH | -40 | ±20 | -50 | TO-220/TO-251
UTT4425 | P-CH | 30 | 20 | 14 | SOP-8
UTT4815 | P-CH | 30 | 25 | 8 | SOP-8
UTT4815-H | P-CH | -30 | ±25 | -8 | SOP-8
UTT4850 | N-CH | 60 | ±20 | 6 | SOP-8
UTT48N06 | N-CH | 60 | ±20 | 48 | TO-252 SOP-8
UTT4N10 | N-CH | 100 | ±16 | 2.2 | SOT-223
UTT4N15-F | N-CH | 150 | ±25 | 4 | SOP-8
UTT50N03L | N-CH | 30 | ±20 | 50 | DFN5060-8 DFN3030-8
UTT50N05 | N-CH | 50 | ±20 | 50 | TO-252
UTT50N06 | N-CH | 60 | ±20 | 50 | TO-220/TO-252
UTT50N06H | N-CH | 60 | ±20 | 53 | TO-220 TO-252
UTT50N06M | N-CH | 60 | ±20 | 50 | TO-251 TO-252 TO-220...
UTT50N06M | N-CH | 60 | ±20 | 50 | TO-220 TO-220F1 TO-2...
UTT50P04 | P-CH | -40 | ±20 | -60 | TO-252
UTT50P06 | P-CH | -60 | ±20 | -50 | TO-220
UTT50P06-H | P-CH | -60 | ±20 | -35 | TO-252
UTT50P10 | P-CH | -100 | ±20 | -50 | TO-220
UTT50P10-H | P-CH | -100 | ±20 | -30 | TO-252
UTT5N20 | N-CH | 200 | ±20 | 5 | TO-252
UTT60N03H- | N-CH | 30 | +20, -16 | 60, 80 | DFN-8(5X6)
UTT60N05 | N-CH | 50 | ±20 | 60 | TO-220
UTT60N06 | P-CH | 60 | 20 | 60 | TO-252
UTT60N10 | N-CH | 100 | ±25 | 60 | TO-220
UTT60N10M | N-CH | 100 | 20 | 60 / 36 | DFN-8(5X6)
UTT60P03 | P-CH | -30 | ±20 | -60 | TO-252
UTT65P04 | P-CH | -40 | ±20 | -60 | TO-220
UTT6675 | P-CH | -30 | ±20 | -11 | SOP-8
UTT68N03 | N-CH | 30 | ±20 | 68 | TO-252
UTT6N10 | N-CH | 200 | ±20 | 6 | SOT-223
UTT6N10Z | N-CH | 100 | ±20 | 6 | SOT-223
UTT6NP10 | DUAL | -100 | V | -3.2 | TO-252-4/SOP-8
UTT70N06 | N-CH | 60 | ±20 | 70 | TO-252 TO-252D
UTT70P10 | P-CH | 100 | ±20 | -70 | TO-220
UTT75N03 | N-CH | 30 | ±20 | 75 | TO-252
UTT75N06 | 75A, 60V n-channel p... | 60 | ±20 | 75 | SOP-8
UTT75N07 | N-CH | 70 | ±20 | 75 | TO-220
UTT75N08 | N-CH | 80 | ±20 | 75 | TO-220/TO-220F1
UTT75N08M | N-CH | 80 | ±20 | 75 | TO-220
UTT75N75 | N-CH | 75 | ±20 | 80 | TO-220
UTT75N75M | N-CH | 75 | ±20 | 75 | TO-220 TO-220F
UTT75P03 | P-CH | -30 | ±20 | -75 | TO-220
UTT7P06 | P-CH | -60 | ±20 | -6.2 | SOP-8
UTT80N05 | N-CH | 50 | ±20 | 80 | TO-220
UTT80N06 | N-CH | 60 | ±20 | 80 | TO-220/TO-263
UTT80N07 | N-CH | 70 | ±20 | 80 | TO-220 DFN5060-8
UTT80N08 | N-CH | 80 | ±20 | 80 | TO-220
UTT80N10 | N-CH | 100 | ±20 | 80 | TO-220
UTT80N10H | N-CH | 100 | V | 80 | TO-220 TO-220F TO-22...
UTT80N75 | N-CH | 75 | ±25 | 80 | TO-220
UTT80P06 | P-CH | -60 | ±20 | -80 | TO-220
UTT85N04 | N-CH | 40 | ±20 | 85 | TO-220/TO-220F2
UTT85N15 | N-CH | 150 | ±20 | 85 | TO-220
UTT8NN03 | N-CH | 30 | ±20 | 8 | SOP-8
UTT8NP03 | N-CH P-CH | 30 / -30 | ±20 | 8 / -5
UTT8P03 | P-CH | -30 | ±20 | -8 | TO-252
UTT8P03-H | P-CH | -30 | ±20 | -8 | DFN-8(3X2)
UTT95N03-H | N-CH | 30 | ±20 | 75 | TO-252
UTT9N20 | N-CH | 200 | ±20 | 9 | TO-252 DFN5060-8
UTT9NP03 | DUAL | 30 | 20 | 2021-09-08 | SOP-8

## 双向可控硅
TRIACs | [10 empty] | 返回
Part No. | Vdrm(V) | It(rms)(A) | Igm(A) | Pg(AV)(W) | Idss(mA) | Vtm(V) | Vgt(V) | Ih(mA) | Tgt (µs) | package
BTA04 | - | 4 | 4 | 1 | - | - | 1.5 | 25 | - | TO-220F
BTA06 | - | 6 | 4 | 1 | - | - | 1.3 | 50 | - | TO-220F
BTA08 | - | 8 | 4 | 1 | - | - | 1.3 | 50 | - | TO-220F
BTA10 | - | 10 | 4 | 1 | - | - | 1.3 | 50 | - | TO-220F
BTA12 | - | 12 | 4 | 1 | - | - | 1.3 | 50 | - | TO-220F/TO-220
BTA16 | - | 16 | 4 | 1 | - | - | 1.3 | 50 | - | TO-220F
BTA25 |  |  | 4 | 1 |  | 1.55 | 1.3 | 80 |  | TO-220F
BTA304A | 600 | 4 | 4 | 1 | - | 1.65 | 1.5 | 15 | 2 | TO-220F
BTA306A | 12 | 6 | 4 | 1 | - | 1.55 | 1.3 | 50 | - | TO-220F
BTA308A | 12 | 8 | 4 | 1 | - | 1.55 | 1.3 | 50 | - | TO-220F
BTA310A |  | 10 | 4 | 1 | - | 1.55 | 1.3 | 50 | - | TO-220F
BTA312A | 12 | 12 | 4 | 1 | - | 1.55 | 1.3 | 50 | - | TO-220F
BTA316A | - | 16 | 4 | 1 | - | 1.55 | 1.3 | 50 | - | TO-220F
BTA320A | - | 20 | 4 | 1 | - | 1.7 | 1.5 | 50 | - | TO-220F
BTA324A | - | 25 | 4 | 1 | - | 1.55 | 1.3 | 75 | - | TO-220F
BTB04 | 400/600 | 4 | 4 | 1 | - | 1.65 | 1.5 | 25 | 2 | TO-220
BTB06 | 12 | 6 | 4 | 1 | - | 1.55 | 1.3 | 50 | - | TO-220
BTB08 | 12 | 8 | 4 | 1 | - | 1.55 | 1.3 | 50 | - | TO-220
BTB10 | 12 | 10 | 4 | 1 | - | - | 1.3 | 50 | - | TO-220
BTB12 | 12 | 12 | 4 | 1 | - | 1.55 | 1.3 | 50 | - | TO-220
BTB16 |  | 16 | 4 | 1 |  | 1.55 | 1.3 | 25 |  | TO-220
BTB24 | 12 | 25 | 4 | 1 | - | 1.55 | 1.3 | 75 | - | TO-220
BTB25 | 12 | 25 | 4 | 1 | - | 1.55 | 1.3 | 80 | - | TO-220
BTB304A | 400 | 4 | 4 | 1 | - | 1.65 | 1.5 | 25 | 2 | TO-251 TO-252
BTB306A |  | 6 | 4 | 1 |  | 1.55 | 1.3 | 50 |  | TO-220
BTB308A | - | 8 | 4 | 1 | - | - | 1.3 | 50 | - | TO-220 DFN-8(5X6)
BTB310A | - | 10 | 4 | 1 | - | - | 1.3 | 50 | - | TO-220
BTB312A | - | 12 | 4 | 1 | - | - | 1.3 | 50 | - | TO-220
BTB316A | - | 16 | 4 | 1 | - | - | 1.3 | 50 | - | TO-220
BTB320A | 12 | 20 | 4 | 1 | - | 1.7 | 1.5 | 50 | - | TO-220
BTB324A | - | 25 | 4 | 1 | - | - | 1.3 | 75 | - | TO-220
BTB325A | 12 | 25 | 4 | 1 | - | 1.55 | 1.3 | 75 | - | TO-220
BTB38A | 12 | 8 | 4 | 1 | - | 1.55 | 1.3 | 50 | - | TO-220
BTB41 | 600 | 40 | 8 | 1 | - | 1.55 | 1.3 | 80 | - | TO-3P
MAC97A6 MAC97A8 | 400/600 | 0.6 | 1 | 0.1 | 0.1 | 1.9 | 2 | 10 | 2 | SOT-223,TO-92
SM2LZ47 | 800 | 2 | 1.6 | 0.3 | - | 2 | 1.5 | 10 | - | TO-220 TO-220F TO-22...
U12JZ47 U12JZ47A | 400/600 | 12 | 2 | 0.5 | 0.02 | 1.5 | 1.5 | 50 | - | TO-220F
UBCR302 | 800 | 2 | 1 | 1 |  | 2.1 | 2 | 2.98 |  | TO-220 TO-220F TO-22...
UBCR303 | 800 | 3 | 2 | 0.5 | - | 1.6 | 1.5 | 4 | - | TO-220 TO-220F TO-22...
UBCR304 | 700/800 | 4 | 2 | 0.3 | - | 1.5 | 1.5 | 5 | - | TO-220/TO-220F/TO-22...
UBCR308 | 700 | 8 | 2 | 0.5 | - | 1.6 | 1.5 | - | - | TO-220 TO-220F TO-22...
UCR2PM | 800 | 2 | 1 | 0.1 | - | 2.1 | 2 | 2.98 | - | TO-220F
UCR316CM | 400/600 | 16 | 2 | 0.5 | 2 | 1.5 | 1.5 | 50 | 2 | TO-220,TO-220F
UCR8PM | 700 | 8 | 2 | 0.5 | - | 1.6 | 1.5 | - | - | TO-220F
UOT406 | 600 | 1 | 1 | 2 | - | - | 0.2 | 7 | - | SOT-223
UT131 | 500/600/800 | 1 | 2 | 0.5 | 0.5 | 1.5 | 1.5 | 5 | 2 | TO-92 SOT-223
UT134E | 500/600/800 | 4 | 2 | 0.5 | 0.5 | 1.7 | 1.5 | 15 | 2 | TO-126
UT134F | 500/600/800 | 4 | 2 | 0.5 | 0.5 | 1.7 | 1.5 | 15 | 2 | TO-126
UT134G | 500/600/800 | 4 | 2 | 0.5 | 0.5 | 1.7 | 1.5 | 30 | 2 | TO-126
UT136E | 500/600 | 3.1 | 2 | 0.5 | - | - | 0.7 | 2.2 | 2 | TO-220 TO-252
UT136FE | 500/600/800 | 4 | 2 | 0.5 | 0.5 | 1.7 | 1.5 | 15 | 2 | TO-220F
UT136FF UT136FG | 500/600/800 | 4 | 2 | 0.5 | 0.5 | 1.7 | 1.5 | 15 | 2 | TO-220F
UT136G | 500/600/800 | 4 | 2 | 0.5 | 0.5 | 1.7 | 1.5 | 30 | 2 | TO-220 TO-252
UT137 | 600 | 8 | 2 | 5 | 0.1 | 1.3 | 0.7 | 5 | 2 | TO-220
UT137E | 500/600/800 | 8 | 2 | 0.5 | 0.5 | 1.65 | 1.5 | 20 | 2 | TO-220
UT137F | 500/600/800 | 8 | 2 | 0.5 | 0.5 | 1.65 | 1.5 | 20 | 2 | TO-220
UT137FE | 500/600/800 | 8 | 2 | 0.5 | 0.5 | 1.65 | 1.5 | 20 | 2 | TO-220F
UT137FF | 500/600/800 | 8 | 2 | 0.5 | 0.5 | 1.65 | 1.5 | 20 | 2 | TO-220F
UT137FG | 500/600/800 | 8 | 2 | 0.5 | 0.5 | 1.65 | 1.5 | 40 | 2 | TO-220F
UT137G | 500/600/800 | 8 | 2 | 0.5 | 0.5 | 1.65 | 1.5 | 40 | 2 | TO-220
UT138E | 500/600/800 | 12 | 2 | 0.5 | 0.5 | 1.65 | 1.5 | 30 | 2 | TO-220
UT138F | 500/600/800 | 12 | 2 | 0.5 | 0.5 | 1.65 | 1.5 | 30 | 2 | TO-220
UT138FE | 500/600/800 | 12 | 2 | 0.5 | 0.5 | 1.65 | 1.5 | 30 | 2 | TO-220F
UT138FF | 500/600/800 | 12 | 2 | 0.5 | 0.5 | 1.65 | 1.5 | 30 | 2 | TO-220F
UT138FG | 500/600/800 | 12 | 2 | 0.5 | 0.5 | 1.65 | 1.5 | 60 | 2 | TO-220F
UT138G | 500/600/800 | 12 | 2 | 0.5 | 0.5 | 1.65 | 1.5 | 60 | 2 | TO-220
UT139 | 600 | 16 | 2 | 0.5 | - | 1.6 | 1.5 | 30 | 2 | TO-220
UT139E | 600 | 16 | 2 | 0.5 | - | 1.6 | 1.5 | 30 | 2 | TO-220
UT139F UT139G | 600 | 16 | 2 | 0.5 | - | 1.6 | 1.5 | 60 | 2 | TO-220
UZ0103 | 600 | 8 | 1 | 1 | - | 1.56 | 1.3 | 7 | - | TO-92
UZ0107 | 600 | 1 | 1 | 0.1 | - | 1.6 | 0.2 | 10 | - | SOT-223
Z00607 | 600 | 0.8 | 1 | 0.1 | - | 1.5 | 1.3 | 5 | - | TO-92

## 可控硅
SCRs
Part No. | Vdrm( | It(rms) (A) | Igm | Pg(AV) | Idss (mA) | Vtm | Vgt | Igt | Igt | Ih | IL | Package
| V) |  | (A) | (W) |  | (V) | (V) | (typ)(uA) | (max)(mA) | (mA) | (mA)
BT169B | 200 | 0.8 | 1 | 0.1 | 100 | 1.35 | 0.8 | - | 0.055 | 5 | 6 | TO-92
2N6027 | - | 1 | 0.05 | - | - | 0.7 | 40 | - | - | - | - | TO-92
2N6116 | - | 1 | - | - | - | - | 0.7 | - | - | - | - | TO-92
BT150 | 500/650/800 | 4 | 2 | 0.5 | 500 | 1.8 | 1.5 | 15 | 200 | 6 | 10 | TO-220
BT151 | 500/650/800 | 12 | 2 | 0.5 | 500 | 1.75 | 1.5 | 2 | 15 | 20 | 40 | TO-220 TO-220F1 TO-...
BT152 | 450 | 20 | 5 | 0.5 | 1 | 1.4 | 0.6 | 3 | 32 | 60 | 80 | TO-220F
BT169 | 600 | 0.8 | 1 | 0.1 | - | 1.35 | 0.8 | 50 | 0.2 | 5 | 6 | TO-92
BT169D | 400 | 0.8 | 1 | 0.1 | 100 | 1.35 | 0.8 | - | 0.055 | 5 | 6 | TO-92
BT169E | 500 | 0.8 | 1 | 0.1 | 100 | 1.35 | 0.8 | - | 0.055 | 5 | 6 | TO-92
BT169G | 600 | 0.8 | 1 | 0.1 | 100 | 1.35 | 0.8 | - | 0.055 | 5 | 6 | TO-92
BT169H | 800 | 0.8 | 1 | 0.1 | 100 | 1.35 | 0.8 | - | 0.055 | 5 | 6 | TO-92
CR03AM-12 | 600 | 0.47 | 0.3 | 0.1 | 100 | 1.8 | 0.8 |  | 0.1 | 3 |  | TO-92
CR03AM-16 | 800 | 0.47 | - | 0.1 | - | 1.8 | 0.8 | 1 | 100uA | 3 | - | TO-92
FS0203 | 200 | 0.8 | 1.2 | 0.2 | - | 1.45 | 0.8 | 20 | 200 | 5 | 6 | SOT-223
MCK100 | 100 | 0.8 | 1 | 0.1 | - | 1.7 | 0.8 | 40 | 200 | 5 | 10 | SOT-89
MCR08 | 200 | 0.8 | - | 0.01 | - | 1.7 | 0.8 | 200 | 200 | 5 | - | SOT-223 SOT-89 TO-92
MCR100 | 200/400/600 | 0.8 | 1 | 0.1 | 10 | 1.7 | 0.8 | 40 | 0.2 | 5 | 10 | TO-92
MCR101 | 200/400/600 | 0.8 | 1 | 0.1 | 10 | 1.7 | 0.8 | 40 | 0.2 | 5 | 10 | TO-92
MCR106 | 400/600 | 4 | 0.2 | 0.1 | 10 | 2 | 1 | - | 0.2 | 5 | - | TO-126
PCR406 | 300/400 | 0.8 | 0.1 | 0.15 | 1 | 1.4 | 0.8 | - | 0.2 | 5 | 6 | TO-92
US104S | 400/600/800 | 4 | 1.2 | 0.2 | 5 | 1.6 | 0.8 / 1.3 | 2 | 15 | 30 | 60 | TO-220
US108S | 400/600/800 | 8 | 4 | 1 | 5 | 1.6 | 0.8 / 1.3 | 2 | 15 | 30 | 70 | TO-220
US112S | 400/600/800 | 12 | 4 | 1 | 5 | 1.6 | 0.8 / 1.3 | 2 | 15 | 30 | 60 | TO-220
US650 | 600 | 40 | 4 | 1 | - | 1.6 | 1.3 | 3.5 | 35 | 75 | 150 | TO-220
USS120 | 700 | 2 | 1 | 0.1 | - | 1.3 | 1 | - | 10 | 45 | 65 | TO-220F
USST8 | 800 | 8 | 1 | 0.1 | - | 1.5 | 1.5 | - | 30 | 40 | 70 | TO-220F1
X0202 X | 600/800/1000 | 1.25 | 1.2 | 0.2 | 5 | 1.45 | 0.8 | - | 0.2 | 5 | 6 | TO-92
X0405 | 600 | 4/1.35 | 1.2 | 0.2 | - | 1.8 | 0.8 | 20 | 50 | 5 | 6 | TO-220F1/TO-202-3

## 二极管
DIODEs |  |  |  | 返回
Part No. | category | Features | package
1N4004G | silicon rectifier | glass passivated silicon rectifier | DO-41
1N4007G | silicon rectifier | glass passivated silicon rectifier | DO-41
1N4148 | Switching | high-speed switching diode | SOD-123 SOD-323 SO...
1N4148 | Switching | high-speed switching diode | SOD-123 SOD-323 SO...
1N4745A | ZENER DIODE | ZENER DIODE | DO-41
1N5401G | silicon rectifier | general purpose silicon rectifier | DO-201AD
1N5406G | silicon rectifier | general purpose silicon rectifier | DO-201AD
1N5819 | Schottky | schottky barrier diode | SOD-123
1N5819 | Schottky | schottky barrier diode | SOD-123
1SS355 | SWITCHING DIODE | SWITCHING DIODE | SOD-323
1SS400 | switching diode | switching diode | SOD-523
ABS2 THRU | bridge rectifier | 0.8A schottky bridge rectifier | ABS
ABS22 THRU | bridge rectifier | 2.0A schottky bridge rectifier | ABS
ABS2U THRU | bridge rectifier | 1.0A schottky bridge rectifier | ABS
AZ23C | double diodes | voltage regulator double diodes | SOT-323
B540C | Schottky Diodes | 5A SURFACE MOUNT SCHOTTKY BARRIER RECTIFIER | SMC
B560C | Schottky Diodes | 5A SURFACE MOUNT SCHOTTKY BARRIER RECTIFIER | SMC
B5817W | schottky diode | schottky diode | SOD-123
B5819WS | barrier rectifier | 1A schottky barrier rectifier | SOD-323
BAS21 | Switching | general purpose diodes | SOT-23
BAS21 | Switching | general purpose diodes | SOT-23
BAS316 | high-speed diode | high-speed diode | SOD-323
BAS70x | Schottky | schottky barrier diodes | SOT-23
BAS70x | Schottky | schottky barrier diodes | SOT-23
BAS70xW | Schottky barrier dio... | Schottky barrier diodes | SOT-323
BAS85 | schottky diode | small signal schottky diode | LL-34
BAT42VS | schottky diode | small signal planar schottky diode | SOD-123
BAT54 | Schottky | schottky barrier (dual) diodes | SOD-323 SOT-23 SOT-...
BAT54 | Schottky | schottky barrier (dual) diodes | SOD-323 SOT-23 SOT-...
BAT54A | schottky | schottky barrier (du a l) diodes | SOT-23
BAT54A | schottky | schottky barrier (du a l) diodes | SOT-23
BAT54ADW | schottky | schottky barrier (dua l) diodes | SOT-363
BAT54ADW | schottky | schottky barrier (dua l) diodes | SOT-363
BAT54ATB | schottky | schottky barrier (dua l) diodes | SOT-523
BAT54ATB | schottky | schottky barrier (dua l) diodes | SOT-523
BAT54AW | schottky | schottky barrier (dua l) diodes | SOT-323
BAT54AW | schottky | schottky barrier (dua l) diodes | SOT-323
BAT54C | schottky | schottky barrier (dua l) diodes | SOT-23
BAT54C | schottky | schottky barrier (dua l) diodes | SOT-23
BAT54CDW | schottky | schottky barrier (dua l) diodes | SOT-363
BAT54CDW | schottky | schottky barrier (dua l) diodes | SOT-363
BAT54CTB | schottky | schottky barrier (dua l) diodes | SOT-523
BAT54CTB | schottky | schottky barrier (dua l) diodes | SOT-523
BAT54CW | schottky | schottky barrier (dua l) diodes | SOT-323
BAT54CW | schottky | schottky barrier (dua l) diodes | SOT-323
BAT54DW | schottky | schottky barrier (dua l) diodes | SOT-363
BAT54DW | schottky | schottky barrier (dua l) diodes | SOT-363
BAT54S | schottky | schottky barrier (dua l) diodes | SOT-23
BAT54S | schottky | schottky barrier (dua l) diodes | SOT-23
BAT54SDW | schottky | schottky barrier (dua l) diodes | SOT-363
BAT54SDW | schottky | schottky barrier (dua l) diodes | SOT-363
BAT54STB | schottky | schottky barrier (dua l) diodes | SOT-523
BAT54SW | schottky | schottky barrier (dua l) diodes | SOT-323
BAT54TB | schottky | schottky barrier (dua l) diodes | SOT-523
BAT54TDW | schottky | schottky barrier (dua l) diodes | SOT-363
BAT54TS | Schottky | surface mount schottky barrier | SOD-523
BAT54W | schottky | schottky barrier (dua l) diodes | SOT-323
BAT54WS | schottky | schottky barrier diodes | SOD-323
BAT721X | barrier diodes | schottky barrier diodes | SOT-23
BAV199 | Switching | dual surface mount low leakage diode | SOT-23
BAV199 | Switching | dual surface mount low leakage diode | SOT-23
BAV199W | dual surface mount d... | dual surface mount low leakage diode | SOT-323
BAV20W | planar diode | silicon epitaxial planar diode | SOD-123
BAV70 | switching | dual surface mount switching diode | SWOT-23
BAV70W | Switching | dual surface mount switching diode | SOT-323
BAV70W | Switching | dual surface mount switching diode | SOT-323
BAV99 | Switching | high conductance ultra fast diode | SOT-23 SOT-323 SOT-...
BAV99 | Switching | high conductance ultra fast diode | SOT-23 SOT-323 SOT-...
BAW56 | switching diode | dual surface mount switching diode | SOT-23
BAW56W | Switching | dual surface mount switching diode | SOT-323
BAW56W | Switching | dual surface mount switching diode | SOT-323
BYC10 | Ultrafast | ultrafast, low switching loss rectifier diode | TO-220-2
BYC10 | Ultrafast | ultrafast, low switching loss rectifier diode | TO-220-2
BYC15 | Ultrafast | rectifier diode, hyperfast | TO-220-2
BYC15 | Ultrafast | rectifier diode, hyperfast | TO-220-2
BYC20 | Ultrafast | rectifier diode, hyperfast | TO-220-2
BYC20 | Ultrafast | rectifier diode, hyperfast | TO-220-2
BYC20C | rectifier daul diode... | rectifier daul diode, hyperfast | TO-220/TO-220F
BYC5 | Ultrafast | ultrafast, low switching loss rectifier diode | TO-220-2
BYC5 | Ultrafast | ultrafast, low switching loss rectifier diode | TO-220-2
BYC8 | Ultrafast | ultrafast, low switching loss rectifier diode | TO-220-2
BYC8 | Ultrafast | ultrafast, low switching loss rectifier diode | TO-220-2
BYR29 | Ultrafast | rectifier diode ultrafast | TO-220-2
BYR29 | Ultrafast | rectifier diode ultrafast | TO-220-2
BYR79 | Ultrafast | ultra fast-recovery rectifier diode | TO-220-2
BYR79 | Ultrafast | ultra fast-recovery rectifier diode | TO-220-2
BZT52 | Zener Diodes | surface mount silicon zener diode | SOD-323
BZT52BXXXS | Zener Diodes | surface mount silicon zener diode | SOD-323
BZT52CXXXS | Zener Diodes | SURFACE MOUNT ZENER DIODE | SOS-323
DB106G | bridge rectifier | 1.0a glass passivated single-phase bridge rectifier | DFM
DB107G | bridge rectifier | 1.0a glass passivated single-phase bridge rectifier | DFM
DSE804 |  |  | TO-220-2
DZ23CXX | ZENER DIODE | 300mW dual surface mount zener diode | SOT-23
ER1004 | recovery rectifier | superfast recovery rectifier | TO-220F-2
ER1004C | fast recovery epitax... | superfast recovery rectifier | TO-220
ES1A THRU | recovery rectifier | 1.0amp surface mount glass superfast recovery rectifier | SMA
ES1D | super fast rectifier | surface mount super fast rectifier | SMA
ES2D | super fast rectifier | surface mount super fast rectifier | SMB
ES2J | fast rectifier | surface mount super fast rectifier | SMB
ES3J | fast rectifier | surface mount super fast rectifier | SMC
FCU20UC20C | SILICON DIODE | SILICON DIODE | TO-220/TO-220F1
FCU20UC30C | silicon diode | silicon diode | TO-220 TO-220F TO-22...
FR104G | passivated rectifier | fast recovery glass passivated rectifier | DO-41
FR107G | passivated rectifier | fast recovery glass passivated rectifier | DO-41
GS1010FL | general rectifiers | surface mount general rectifiers | SOD-123
GS1M | general rectifier | surface mount general rectifier | SMA
HER504G | rectifier | high efficiency rectifier | DO-201AD
LBL05AF-25 | LED Lamp | LED Lamp | LED Lamp
LIR03AF-30 | LED LAMP | LED LAMP | LED LAMP
LIR03AF-60 | LED LAMP | LED LAMP | LED LAMP
LIR05AF-25 | LED LAMP | LED LAMP | LED LAMP
LIR05AF-30 | LED LAMP | LED LAMP | LED LAMP
LIR05AF-60 | LED LAMP | LED LAMP | LED LAMP
LIS05AF-15 | LED LAMP | LED LAMP | LED LAMP
LIS05AF-20 | LED LAMP | LED LAMP | LED LAMP
LIS05AF-30 | LED LAMP | LED LAMP | LED LAMP
LIS05AF-50 | LED LAMP | LED LAMP | LED LAMP
LIS05AF-60 | LED LAMP | LED LAMP | LED LAMP
LPG05AF-25 | LED LAMP | LED LAMP | LED LAMP
LUR05AF-25 | LED LAMP | LED LAMP | LED LAMP
LWH05AF-15 | LED LAMP | LED LAMP | LED LAMP
LYE05AF-25 | LED LAMP | LED LAMP | LED LAMP
MB05F THRU | bridge rectifier | 0.8a schottky bridge rectifier | MBF
MB05FU THR | bridge rectifier | 1.0A schottky bridge rectifier | MBF
MB05S THRU | bridge rectifier | 0.8A schottky bridge rectifier | MBS
MB1SU THRU | bridge rectifier | 1.0A surface mount glass passivated bridge rectifier | MBS
MB6FU | bridge rectifier | 1.0a schottky bridge rectifier | MBF
MBR0530 | Schottky | schottky diodes | SOD-123 SOD-323
MBR0530 | Schottky | schottky diodes | SOD-123 SOD-323
MBR0540 | Schottky | schottky rectifier | SOD-123 SOD-323
MBR0540 | Schottky | schottky rectifier | SOD-123 SOD-323
MBR0560 | schottky rectifier | 0.5 amp schottky rectifier 20 to 100 volts | SOD-123
MBR10100 | barrier rectifier | 10a schottky barrier rectifier | TO-277
MBR10100C | Schottky | schottky barrier rectifier | TO-220
MBR10100C | Schottky | schottky barrier rectifier | TO-220
MBR10120 | barrier rectifier | 10A schottky barrier rectifier | TO-220 TO-220F TO-27...
MBR10150 | barrier rectifier | 10A schottky barrier rectifier | TO-220 TO-220F TO-27...
MBR10150C | Schottky | high voltage power schottky rectifier | TO-220
MBR10150C | Schottky | high voltage power schottky rectifier | TO-220
MBR10200C | schottky barrier | schottky barrier rectifier | TO-220 / TO-220F
MBR1040C | Schottky | 10A schottky barrier rectifier | TO-220
MBR1040C | Schottky | 10A schottky barrier rectifier | TO-220
MBR1045 | barrier rectifier | 10a schottky barrier rectifier | TO-277
MBR1045C | schottky barrier rec... | 10a schottky barrier rectifier | TO-220
MBR1060 | Schottky | schottky barrier rectifier diodes | TO-220-2
MBR1060 | barrier rectifier | 10a schottky barrier rectifier | TO-220 TO-220F
MBR1060 | Schottky | schottky barrier rectifier diodes | TO-220-2
MBR1060C | Schottky | schottky barrier rectifier diodes | TO-220 TO-220F
MBR1060C | Schottky | schottky barrier rectifier diodes | TO-220 TO-220F
MBR1080C | rectifier diodes | 10A schottky barrier rectifier diodes | TO-220 TO-220F
MBR1100 | barrier rectifier | 1.0A, 100V schottky barrier rectifier | DO-41
MBR140 | barrier rectifier | 1.0a schottky barrier rectifier | DO-41
MBR145 | barrier rectifier | 1.0a schottky barrier rectifier | DO-41 / SMB / SOD-1...
MBR160 | barrier rectifier | 1.0a schottky barrier rectifier | DO-41
MBR16200C | barrier rectifier | 16A schottky barrier rectifier | TO-220 TO-220F
MBR1645C | barrier rectifier | 10a schottky barrier rectifier | TO-220
MBR20100 | barrier rectifier | schottky barrier rectifier | DO-201AD
MBR20100C | Schottky | schottky barrier rectifier | TO-220/TO-220F/TO-26...
MBR20100C | Schottky | schottky barrier rectifier | TO-220/TO-220F/TO-26...
MBR20120C | barrier rectifier | 20a schottky barrier rectifier | TO-220 TO-220F
MBR20125C | barrier rectifier | 20a schottky barrier rectifier | TO-220 TO-220F
MBR20130C | barrier rectifier | 20a schottky barrier rectifier | TO-220 TO-220F
MBR20150C | Schottky | schottky barrier rectifier | TO-220
MBR20150C | Schottky | schottky barrier rectifier | TO-220
MBR20200C | Schottky | schottky barrier rectifier | TO-220/TO-263/TO-220...
MBR20200C | Schottky | schottky barrier rectifier | TO-220/TO-263/TO-220...
MBR2040C | rectifier diodes | schottky barrier rectifier diodes | TO-220
MBR2045C | Schottky | schottky barrier rectifier diodes | TO-220
MBR2045C | Schottky | schottky barrier rectifier diodes | TO-220
MBR2060C | Schottky | 20a schottky barrier rectifier | TO-220
MBR2100 | barrier rectifier | schottky barrier rectifier | SOD-123 SMA SMB SMC
MBR2200 | barrier rectifier | schottky barrier rectifier | DO-201AD SMB SMC
MBR245 | barrier rectifier | 2.0a schottky barrier rectifier | DO-15 / DO-41 / SMA
MBR30100C | barrier rectifier | schottky barrier rectifier | TO-220 TO-220F TO-24...
MBR30150C | schottky barrier | schottky barrier rectifier | TO-220
MBR30200C | barrier rectifier | 30a, 200v schottky barrier rectifier | TO-220 TO-220F1
MBR3045 | barrier rectifier | 30a schottky barrier rectifier | TO-263
MBR3045C | rectifier diodes | 30A schottky barrier rectifier diodes | TO-220 TO-220F
MBR3100 |  |  | SMA
MBR3150 | barrier rectifier | 3.0a schottky barrier rectifier | DO-201AD SMA
MBR3200 | barrier rectifier | schottky barrier rectifier | DO-201AD SMC
MBR340 | barrier rectifier | 3.0A, 40V schottky barrier rectifier | DO-201AD
MBR360 | barrier rectifier | 3.0a, 60v schottky barrier rectifier | DO-201AD
MBR40100C | schottky barrier re... | 40A schottky barrier rectifier | TO-220 TO-3P
MBR40150C |  |  | TO-220 TO-220F
MBR4045C | barrier rectifier | 40a schottky barrier rectifier | TO-220
MBR4060C | barrier rectifier | 40a schottky barrier rectifier | TO-220
MBR5100 | barrier rectifier | 5.0A schottky barrier rectifier | DO-41
MBR5150 | barrier rectifier | schottky barrier rectifier | TO-220-2 DO-201AD
MBR545 | barrier rectifier | schottky barrier rectifier | SMB
MBR560 | barrier rectifier | schottky barrier rectifier | DO-201AD
MBR760 | barrier rectifier | 7.5A schottky barrier rectifier | TO-220-2
MBR840 | barrier rectifier | 8A schottky barrier rectifier | SMB
MGBR10L100 | barrier rectifier | dual mos gated barrier rectifier | TO-220
MGBR10L100 | barrier rectifier | mos gated barrier rectifier | TO-277
MGBR10L120 | barrier rectifier | dual mos gated barrier rectifier | TO-277
MGBR10L150 | barrier rectifier | dual mos gated barrier rectifier | TO-220 TO-220F
MGBR10L150 | barrier rectifier | mos gated barrier rectifier | TO-277
MGBR10L200 | barrier rectifier | dual mos gated barrier rectifier | TO-220
MGBR10L200 | barrier rectifier | mos gated barrier rectifier | TO-220 TO-220F
MGBR10L30 | barrier rectifier | mos gated barrier rectifier | TO-277
MGBR10L300 | barrier rectifier | dual mos gated barrier rectifier | TO-220 TO-220F
MGBR10L40 | barrier rectifier | mos gated barrier rectifier | TO-277
MGBR10L40C | barrier rectifier | dual mos gated barrier rectifier | TO-220
MGBR10L45 | barrier rectifier | mos gated barrier rectifier | TO-220-2/ TO-252/TO-...
MGBR10L45C | barrier rectifier | dual mos gated barrier rectifier | TO-220
MGBR10L50 | barrier rectifier | mos gated barrier rectifier | TO-220-2/ TO-277
MGBR10L50C | dual mos gated barri... | barrier rectifiers | TO-220 / TO-220F
MGBR10L60 | barrier rectifier | mos gated barrier rectifier | TO-277
MGBR10L60C | barrier rectifier | dual mos gated barrier rectifier | TO-220/ TO-252
MGBR10L80C | barrier rectifier | dual mos gated barrier rectifier | TO-220 TO-220F
MGBR10S100 | barrier rectifier | dual mos gated barrier rectifier | TO-220
MGBR10S30 | barrier rectifier | mos gated barrier rectifier | TO-277
MGBR10S300 | barrier rectifier | mos gated barrier rectifier | TO-252
MGBR10S40 | barrier rectifier | mos gated barrier rectifier | TO-277
MGBR10S45 | barrier rectifier | mos gated barrier rectifier | TO-220-2
MGBR10S45C | barrier rectifier | dual mos gated barrier rectifier | TO-220/ TO-252
MGBR10S45C | barrier rectifier | dual mos gated barrier rectifier | TO-220/ TO-252
MGBR10S50C | barrier rectifier | dual mos gated barrier rectifier | TO-220 / TO-220F
MGBR10S60 | barrier rectifier | mos gated barrier rectifier | TO-277
MGBR10S60C | barrier rectifier | dual mos barrier rectifier | TO-220/ TO-252
MGBR10U100 | barrier rectifier | dual mos gated barrier rectifier | TO-220
MGBR10U45C | barrier rectifier | dual mos gated barrier rectifier | TO-220/ TO-252
MGBR10U50 | barrier rectifier | mos gated barrier rectifier | TO-220-2
MGBR10U50C | barrier rectifier | dual mos gated barrier rectifier | TO-220 / TO-220F
MGBR10U60C | barrier rectifier | dual mos gated barrier rectifier | TO-220/ TO-252
MGBR10V100 | barrier rectifier | dual mos gated barrier rectifier | TO-220
MGBR10V45 | barrier rectifier | mos gated barrier rectifier | TO-220-2/ TO-252/ TO...
MGBR10V45C | barrier rectifier | dual mos gated barrier rectifier | TO-220/ TO-252
MGBR10V50 | barrier rectifiers | dual mos gated barrier rectifiers | TO-220-2/ TO-277
MGBR10V50C | barrier rectifier | dual mos gated barrier rectifier | TO-220 / TO-220F
MGBR10V60C | barrier rectifiers | dual mos gated barrier rectifiers | TO-220/ TO-252
MGBR12L30 | barrier rectifier | mos gated barrier rectifier | TO-277
MGBR12L40 | barrier rectifier | mos gated barrier rectifier | TO-277
MGBR12L45 | barrier rectifier | mos gated barrier rectifier | TO-277
MGBR12L60 | barrier rectifier | mos gated barrier rectifier | TO-277
MGBR15L100 | barrier rectifier | dual mos gated barrier rectifier | TO-220 TO-220F
MGBR15L30 | barrier rectifier | mos gated barrier rectifier | TO-277
MGBR15L40 | barrier rectifier | mos gated barrier rectifier | TO-277
MGBR15L45 | barrier rectifier | mos gated barrier rectifier | TO-277
MGBR15L45C | barrier rectifier | dual mos gated barrier rectifier | TO-220F TO-252
MGBR15L50 | barrier rectifier | mos gated barrier rectifier | TO-277
MGBR15L50C | barrier rectifier | dual mos gated barrier rectifier | TO-220 TO-220F TO-25...
MGBR15L60 | barrier rectifier | mos gated barrier rectifier | TO-277
MGBR15S50 | barrier rectifier | mos gated barrier rectifier | TO-277
MGBR15U50 | barrier rectifier | mos gated barrier rectifier | DFN-8(5x6)
MGBR15V30 | barrier rectifier | mos gated barrier rectifier | TO-277
MGBR15V40 | barrier rectifier | mos gated barrier rectifier | TO-277
MGBR15V45 | barrier rectifier | mos gated barrier rectifier | TO-252
MGBR15V50 | barrier rectifier | mos gated barrier rectifier | DFN-8(5x6)
MGBR15V60 | barrier rectifier | mos gated barrier rectifier | TO-277
MGBR20L100 | barrier rectifier | dual mos gated barrier rectifier | TO-220 / TO-220F
MGBR20L100 | barrier rectifier | mos gated barrier rectifier | TO-220 TO-252
MGBR20L120 | barrier rectifier | mos mos gated barrier rectifier | TO-220
MGBR20L150 | barrier rectifier | dual mos gated barrier rectifier | TO-220 / TO-220F
MGBR20L150 | barrier rectifier | mos gated barrier rectifier | TO-220 TO-220F
MGBR20L200 | barrier rectifier | dual mos gated barrier rectifier | TO-220 TO-220F1
MGBR20L300 | barrier rectifier | mos gated barrier rectifier | TO-220
MGBR20L300 | barrier rectifier | dual mos gated barrier rectifier | TO-220 TO-220F TO-...
MGBR20L30C | barrier rectifier | dual mos gated barrier rectifier | TO-220
MGBR20L40 | barrier rectifier | mos gated barrier rectifier | TO-277
MGBR20L40C | barrier rectifiers | dual mos gated barrier rectifiers | TO-220
MGBR20L45C | barrier rectifiers | dual mos gated barrier rectifiers | TO-220/ TO-220F/ TO-...
MGBR20L50 | barrier rectifiers | dual mos gated barrier rectifiers | TO-220-2/ DFN-8(5X6)
MGBR20L50C | barrier rectifier | dual mos gated barrier rectifier | TO-220
MGBR20L60 | barrier rectifier | mos gated barrier rectifier | TO-277
MGBR20L60C | barrier rectifiers | dual mos gated barrier rectifiers | TO-220/ TO-220F/ TO-...
MGBR20L80C | barrier rectifier | dual mos gated barrier rectifier | TO-220 TO-220F
MGBR20S100 | barrier rectifier | dual mos gated barrier rectifier | TO-220
MGBR20S150 | barrier rectifier | dual mos gated barrier rectifier | TO-220
MGBR20S50 | barrier rectifiers | dual mos gated barrier rectifiers | TO-220-2/ DFN-8(5X6)
MGBR20S50C | barrier rectifier | dual mos gated barrier rectifier | TO-220
MGBR20S60C | barrier rectifiers | dual mos gated barrier rectifiers | TO-252D
MGBR20U100 | barrier rectifier | dual mos gated barrier rectifier | TO-220
MGBR20U120 | barrier rectifier | dual mos gated barrier rectifier | TO-220 TO-220F
MGBR20U150 | barrier rectifier | dual mos gated barrier rectifier | TO-220
MGBR20U50 | barrier rectifiers | dual mos gated barrier rectifiers | TO-220-2/ DFN-8(5X6)
MGBR20U50C | barrier rectifier | dual mos gated barrier rectifier | TO-220
MGBR20U60C | barrier rectifiers | dual mos gated barrier rectifiers | TO-252D
MGBR20V100 | barrier rectifier | dual mos gated barrier rectifier | TO-220 / TO-220F
MGBR20V100 | barrier rectifier | mos gated barrier rectifier | TO-220 TO-220F
MGBR20V150 | barrier rectifier | dual mos gated barrier rectifier | TO-220 / TO-220F
MGBR20V200 | barrier rectifier | dual mos gated barrier rectifier | TO-220 TO-220F
MGBR20V300 | barrier rectifier | dual mos gated barrier rectifier | TO-220/TO-220F/TO-26...
MGBR20V45C | barrier rectifiers | dual mos gated barrier rectifiers | TO-220/ TO-220F/ TO-...
MGBR20V50 | barrier rectifiers | dual mos gated barrier rectifiers | TO-220-2/ DFN-8(5X6)
MGBR20V50C | barrier rectifier | dual mos gated barrier rectifier | TO-220
MGBR20V60 | barrier rectifier | mos gated barrier rectifier | TO-277 DFN5060-8
MGBR20V60C | barrier rectifiers | dual mos gated barrier rectifiers | TO-220/ TO-220F/ TO-...
MGBR20V80 | barrier rectifier | mos gated barrier rectifier | TO-220
MGBR20V80C | barrier rectifier | dual mos gated barrier rectifier | TO-220
MGBR2U40 | barrier rectifier | mos gated barrier rectifier | SMB
MGBR2V45 | barrier rectifier | mos gated barrier rectifier | SMA
MGBR30L100 | barrier rectifier | dual mos gated barrier rectifier | TO-220F
MGBR30L100 | barrier rectifier | mos gated barrier rectifier | TO-220 TO-220F
MGBR30L120 | barrier rectifier | dual mos gated barrier rectifier | TO-220/TO-220F
MGBR30L150 | barrier rectifier | dual mos gated barrier rectifier | TO-220 TO-220F1
MGBR30L45C | barrier rectifier | dual mos gated barrier rectifier | TO-220/TO-220F
MGBR30L50C | barrier rectifiers | dual mos gated barrier rectifiers | TO-220
MGBR30L60C | barrier rectifier | dual mos gated barrier rectifier | TO-220/TO-220F
MGBR30L80 | barrier rectifier | mos gated barrier rectifier | TO-220
MGBR30S120 | barrier rectifier | dual mos gated barrier rectifier | TO-220 TO-220F
MGBR30S45C | barrier rectifier | dual mos gated barrier rectifier | TO-252
MGBR30S50C | barrier rectifiers | dual mos gated barrier rectifiers | TO-220
MGBR30S60C | barrier rectifier | dual mos gated barrier rectifier | TO-220
MGBR30U45C | barrier rectifier | dual mos gated barrier rectifier | TO-252
MGBR30U50C | barrier rectifiers | dual mos gated barrier rectifiers | TO-220
MGBR30U60C | barrier rectifier | dual mos gated barrier rectifier | TO-220
MGBR30V100 | barrier rectifier | dual mos gated barrier rectifier | TO-220
MGBR30V120 | barrier rectifier | dual mos gated barrier rectifier | TO-220/TO-220F/TO-22...
MGBR30V120 | barrier rectifier | mos gated barrier rectifier | TO-220 TO-220F
MGBR30V150 | barrier rectifier | dual mos gated barrier rectifier | TO-220 TO-220F
MGBR30V200 | barrier rectifier | dual mos gated barrier rectifier | TO-220 TO-220F
MGBR30V300 | barrier rectifier | dual mos gated barrier rectifier | TO-220
MGBR30V45C | barrier rectifier | dual mos gated barrier rectifier | TO-220/TO-220F
MGBR30V50C | barrier rectifiers | dual mos gated barrier rectifiers | TO-220
MGBR30V60C | barrier rectifier | dual mos gated barrier rectifier | TO-220
MGBR40L100 | barrier rectifier | dual mos gated barrier rectifier | TO-220
MGBR40L150 | barrier rectifier | mos gated barrier rectifier | TO-220F
MGBR40L170 | barrier rectifier | mos gated barrier rectifier | TO-220 TO-220F
MGBR40L250 | barrier rectifier | mos gated barrier rectifier | TO-220 TO-220F TO-...
MGBR40L45C | barrier rectifier | dual mos gated barrier rectifier | TO-220
MGBR40L60C | barrier rectifier | dual mos gated barrier rectifier | TO-220
MGBR40S100 | barrier rectifier | dual mos gated barrier rectifier | TO-220
MGBR40S300 | barrier rectifier | dual mos gated barrier rectifier | TO-220 TO-220F
MGBR40S45C | barrier rectifier | dual mos gated barrier rectifier | TO-220
MGBR40S60C | barrier rectifier | dual mos gated barrier rectifier | TO-220
MGBR40U100 | barrier rectifier | dual mos gated barrier rectifier | TO-220
MGBR40U45C | barrier rectifier | dual mos gated barrier rectifier | TO-220
MGBR40U60C | barrier rectifier | dual mos gated barrier rectifier | TO-220
MGBR40V100 | barrier rectifier | dual mos gated barrier rectifier | TO-220
MGBR40V150 | barrier rectifier | dual mos gated barrier rectifier | TO-220 TO-220F
MGBR40V200 | barrier rectifier | dual mos gated barrier rectifier | TO-220
MGBR40V300 | dual mos gated barri... | dual mos gated barrier rectifier | TO-220 TO-220F
MGBR40V45C | barrier rectifier | dual mos gated barrier rectifier | TO-220
MGBR40V50C | barrier rectifier | dual mos gated barrier rectifier | TO-220 TO-220F
MGBR40V60C | barrier rectifier | dual mos gated barrier rectifier | TO-220
MGBR5L100 | barrier rectifier | mos gated barrier rectifier | TO-252/DFN-8(5X6)
MGBR5S40 | barrier rectifier | mos gated barrier rectifier | SMB
MGBR5S45 | barrier rectifier | mos gated barrier rectifier | TO-277 / SMC
MGBR5S50 | barrier rectifier | mos gated barrier rectifier | TO-252
MGBR5U40 | barrier rectifier | mos gated barrier rectifier | SMB
MGBR5U45 | barrier rectifier | mos gated barrier rectifier | SMC
MGBR5V30 | barrier rectifier | mos gated barrier rectifier | SMB
MGBR5V45 | barrier rectifier | mos gated barrier rectifier | SMB
MGBR60L100 | barrier rectifier | dual mos gated barrier rectifier | TO-220
MGBR60L200 | barrier rectifier | dual mos gated barrier rectifier | TO-3P TO-220 TO-220F
MGBR60V200 | barrier rectifier | dual mos gated barrier rectifier | TO-3P TO-220 TO-220F
MGBR6L45C | barrier rectifier | dual mos gated barrier rectifier | TO-220 TO-220F TO-25...
MGBR6L50C | barrier rectifier | dual mos gated barrier rectifier | TO-252
MGBR6L60C | barrier rectifier | dual mos gated barrier rectifier | TO-252
MGBR6S45C | barrier rectifier | dual mos gated barrier rectifier | TO-220 TO-220F TO-25...
MGBR6S50C | barrier rectifier | dual mos gated barrier rectifier | TO-252
MGBR6V45C | barrier rectifier | dual mos gated barrier rectifier | TO-220 TO-220F TO-25...
MGBR6V50C | barrier rectifier | dual mos gated barrier rectifier | TO-252
MM1ZXX | zener diode | Surface mount silicon zener diode | SOT-23
MMBD4148 | switching diode | high-speed switching diode | SOT-23
MUR460 | rectifier | high efficiency glass passivated rectifier | DO-201AD
PBL01NBT-C | BLUE HIGH POWER LED | BLUE HIGH POWER LED | BLUE HIGH POWER LED
PPG01NBT-C | green high power led | green high power led | green high power led
PUR01NBT-C | red high power led | red high power led | red high power led
PUSB220 | TVS diode array | dual usb 2.0 integrated esd protection | SOT-26
PWH01NBT-C | white high power led | white high power led | white high power led
PWW01NBT-C | warm white high powe... | warm white high power led | warm white high powe...
PYE01NBT-C | yellow high power le... | yellow high power led | yellow high power le...
RB160M-60 | schottky diode | schottky barrier diode | SOD-123
RB501V-40 | Schottky Diodes | surface mount schottky diode | SOD-323
RB520S30 | Schottky | schottky barrier diodes | SOD-523
RB520S30 | Schottky | schottky barrier diodes | SOD-523
RB520S40 | barrier diode | schottky barrier diode | SOD-523
RB521S30 | Schottky | schottky barrier diodes | SOD-523
RB521S30 | Schottky | schottky barrier diodes | SOD-523
RB751V40 | Schottky | schottky diodes | SOD-323
RB751V40 | Schottky | schottky diodes | SOD-323
RS1002FL | fast diode | surface mount fast diode | SOD-123F
RS1006FL | fast diode | surface mount fast diode | SOD-123F
RS1010FL | fast diode | surface mount fast diode | SOD-123F
RS1A THRU | recovery rectifier | surface mount fast recovery rectifier | SMA DO-41
RS1K | rectifier | surface mount fast recovery rectifier | SMA
S2M | general rectifier | surface mount general rectifier | SMB
SB10100 | barrier rectifier | 10a schottky barrier rectifier | TO-220 TO-220F1
SB1060 | barrier rectifier | 10a schottky barrier rectifier | TO-220 TO-220F1
SB120 | barrier rectifier | 1.0a schottky barrier rectifier | DO-41
SB130 | barrier rectifier | 1.0a schottky barrier rectifier | DO-41
SB140 | barrier rectifier | 1.0A schottky barrier rectifier | DO-41 SMA SOD-123S
SB160 | SCHOTTKY | 1.0a schottky barrier rectifier | DO-41 / SMA
SB240 | barrier rectifier | 2.0a schottky barrier rectifier | DO-41 / SMB / SOD-12...
SB260 | barrier rectifier | 2.0A schottky barrier rectifier | DO-41 SMA
SB3100 | schottky barrier rec... | 3.0A schottky barrier rectifier | DO-201AD
SB3150 | barrier rectifier | 3.0A schottky barrier rectifier | SMB
SB340 | SCHOTTKY | schottky rectifier | DO-201AD
SB345 | schottky barrier rec... | schottky barrier rectifier | DO-201AD
SB360 | schottky barrier rec... | 3.0A schottky barrier rectifier | DO-201AD
SB3U40 | barrier rectifier | 3.0A super barrier rectifier | SOD-123S
SB460 | barrier rectifier | 1.0a schottky barrier rectifier | SMA SMB SMC
SB5100 | barrier rectifier | 5.0A schottky barrier rectifier | DO-201AD SMC
SB5200 | barrier rectifier | schottky barrier rectifier | DO-201AD
SB540 | schottky barrier | 5.0A schottky barrier rectifier | DO-201AD
SB545 | barrier rectifier | 5.0a schottky barrier rectifier | DO-201AD
SB560 | schottky barrier | 5.0A schottky barrier rectifier | DO-201AD
SBL1040 | barrier rectifier | 10A schottky barrier rectifier | TO-220
SBL1040C | barrier rectifier | 10a schottky barrier rectifier | TO-220
SBL1045 | barrier rectifier | 10A schottky barrier rectifier | TO-220 TO-220F
SBL1060 | barrier rectifier | 10A schottky barrier rectifier | TO-220
SBL1540 | schottky barrier rec... | schottky barrier rectifier | TO-220 / TO-220F / T...
SBL2060C | barrier rectifier | 20A schottky barrier rectifier | TO-220 / TO-220F
SBL3040C | rectifier diodes | schottky barrier rectifier diodes | TO-220
SBL3045C | schottky rectifier | low drop power schottky rectifier | TO-220 TO-220F1
SBL3050C | rectifier diodes | schottky barrier rectifier diodes | TO-220
SBS34 | schottky | 3.0a schottky bridge rectifier | ABS
SD103AW | Schottky | schottky barrier switching diode | SOD-123 SOD-523
SD103AW | Schottky | schottky barrier switching diode | SOD-123 SOD-523
SD103AWS | schottky | schottky barrier switching diode | SOD-323
SD106WS | Schottky | schottky diodes | SOD-123 SOD-323
SD106WS | Schottky | schottky diodes | SOD-123 SOD-323
SF18G | recovery rectifier | glass passivated super fast recovery rectifier | DO-41
SF26G | recovery rectifier | glass passivated super fast recovery rectifier | DO-15
SF28G | recovery rectifier | glass passivated super fast recovery rectifier | DO-15
SF36G | recovery rectifier | glass passivated super fast recovery rectifier | DO-201AD
SF56G | recovery rectifier | glass passivated super fast recovery rectifier | DO-201AD
SFR1020 | Ultrafast | ultra-fast recovery rectifier diodes | TO-220
SFR1020 | Ultrafast | ultra-fast recovery rectifier diodes | TO-220
SFR1020C | rectifier diodes | ultra-fast recovery rectifier diodes | TO-220
SK24 | SCHOTTKY | surface mount schottky barrier rectifier | SMA,SMB
SK310 | schottky | surface mount schottky barrier rectifier | SMC
SK34 | SCHOTTKY | surface mount schottky barrier rectifier | SMA,SMB
SK36 | SCHOTTKY | surface mount schottky barrier rectifier | SMC
SK54 | Schottky Rectifier | 5A, 40V SCHOTTKY RECTIFIER | SMB
SK56 | barrier rectifier | surface mount schottky barrier rectifier | SMC
SK86 | Schottky Rectifier | 8A, 60V SCHOTTKY RECTIFIER | SMC
SLVU2.8 | low voltage diode | low voltage diode for esd and latch-up protection | SOT-23
SMAXXV | zener diode | surface mount silicon zener diode | SOD-123 SOD-323 SOD-...
SR22 THRU | barrier rectifier | 2.0A schottky barrier rectifier | SMA SMB
SRV05-4 | TVS diode array | low capacitance tvs diode array | SOT-26
SS0540Y | schottky bridge rect... | 500mA surface mount schottky bridge rectifier | SOD-123
SS14W | schottky barrier rec... | surface mount schottky barrier rectifier | SMA
SWH020A-06 | GENERAL USE LED | GENERAL USE LED | GENERAL USE LED
TGBR10L100 | barrier rectifier | trench mos schottky barrier rectifier | TO-220/TO-220F/TO-25...
TGBR10L100 | barrier rectifier | dual trench mos schottky barrier rectifier | TO-220 TO-220F
TGBR10L45C | barrier rectifier | dual trench mos schottky barrier rectifier | TO-220 TO-220F TO-22...
TGBR10L50C | barrier rectifier | dual trench mos schottky barrier rectifier | TO-220/TO-220F/TO-22...
TGBR10L60C | barrier rectifier | dual trench mos schottky barrier rectifier | TO-220 TO-220F
TGBR10S100 | barrier rectifier | dual trench mos schottky barrier rectifier | TO-220 TO-220F
TGBR10S120 | barrier rectifier | dual trench mos schottky barrier rectifier | TO-220F1
TGBR10S150 | barrier rectifier | dual trench mos schottky barrier rectifier | TO-220F1
TGBR10S45C | barrier rectifier | dual trench mos schottky barrier rectifier | TO-220 TO-220F TO-22...
TGBR10S60 | barrier rectifier | trench mos schottky barrier rectifier | TO-220 TO-220F TO-25...
TGBR10S60C | barrier rectifier | dual trench mos schottky barrier rectifier | TO-220 TO-220F
TGBR10U100 | barrier rectifier | dual trench mos schottky barrier rectifier | TO-220 TO-220F
TGBR10U100 | barrier rectifier | trench mos schottky barrier rectifier | TO-220 TO-220F DFN-8...
TGBR10U120 | barrier rectifier | dual trench mos schottky barrier rectifier | TO-220F1
TGBR10U150 | barrier rectifier | dual trench mos schottky barrier rectifier | TO-220F1
TGBR10U60C | barrier rectifier | dual trench mos schottky barrier rectifier | TO-220 TO-220F
TGBR10V100 | barrier rectifier | trench mos schottky barrier rectifier | TGBR10V100
TGBR10V100 | barrier rectifier | dual trench mos schottky barrier rectifier | TO-220 TO-22F
TGBR10V120 | barrier rectifier | dual trench mos schottky barrier rectifier | TO-220F1
TGBR10V150 | barrier rectifier | trench mos schottky barrier rectifier | TO-220 TO-220F
TGBR10V150 | barrier rectifier | dual trench mos schottky barrier rectifier | TO-220F1
TGBR10V200 | barrier rectifier | trench mos schottky barrier rectifier | TO-220 TO-220F
TGBR10V45C | barrier rectifier | dual trench mos schottky barrier rectifier | TO-220/TO-220F/TO-22...
TGBR10V50C | barrier rectifier | dual trench mos schottky barrier rectifier | TO-220/TO-220F/TO-22...
TGBR10V60C | barrier rectifier | dual trench mos schottky barrier rectifier | TO-220 TO-220F
TGBR15U45 | barrier rectifier | trench mos schottky barrier rectifier | TO-263
TGBR20L100 | barrier rectifier | trench mos schottky barrier rectifier | TO-220/TO-220F/DFN-8...
TGBR20L45 | barrier rectifier | trench mos schottky barrier rectifier | TO-220 TO-220F TO-22...
TGBR20L45C | barrier rectifier | dual trench mos schottky barrier rectifier | TO-220 TO-220F TO-22...
TGBR20L50C | barrier rectifier | dual trench mos schottky barrier rectifier | TO-220 TO-220F
TGBR20L60C | mos schottky | dual trench mos schottky | TO-220 TO-220F
TGBR20S100 | mos schottky | dual trench mos schottky | TO-220 TO-220F
TGBR20S45C | barrier rectifier | dual trench mos schottky barrier rectifier | TO-220 TO-220F TO-22...
TGBR20S60C | barrier rectifier | dual trench mos schottky barrier rectifier | TO-220 TO-220F
TGBR20U100 | barrier rectifier | dual trench mos schottky barrier rectifier | TO-220 TO-220F
TGBR20U45C | barrier rectifier | dual trench mos schottky barrier rectifier | TO-220F
TGBR20U60C | barrier rectifier | dual trench mos schottky barrier rectifier | TO-220 TO-220F
TGBR20V100 | barrier rectifier | dual trench mos schottky barrier rectifier | TO-220 TO-220F
TGBR20V100 | barrier rectifier | trench mos schottky barrier rectifier | TO-220 TO-220F
TGBR20V150 | barrier rectifier | dual trench mos schottky barrier rectifier | TO-220 TO-220F
TGBR20V45C | barrier rectifier | dual trench mos schottky barrier rectifier | TO-220 TO-220F TO-22...
TGBR20V50C | barrier rectifier | dual trench mos schottky barrier rectifier | TO-220 TO-220F
TGBR20V60C | barrier rectifier | dual trench mos schottky barrier rectifier | TO-220 TO-220F
TGBR30L100 | barrier rectifier | trench mos schottky barrier rectifier | TO-220 TO-220F
TGBR30L100 | barrier rectifier | dual trench mos schottky barrier rectifier | TO-220 TO-220F
TGBR30L45 | barrier rectifier | trench mos schottky barrier rectifier | TO-220 TO-220F TO-22...
TGBR30L45C | barrier rectifier | dual trench mos schottky barrier rectifier | TO-220 TO-220F TO-22...
TGBR30L60C | barrier rectifier | dual trench mos schottky barrier rectifier | TO-220 TO-220F
TGBR30S100 | barrier rectifier | dual trench mos schottky barrier rectifier | TO-220 TO-220F
TGBR30S150 | barrier rectifier | dual trench mos schottky barrier rectifier | TO-220 TO-220F
TGBR30S80 | barrier rectifier | trench mos schottky barrier rectifier | TO-220 TO-220F
TGBR30U100 | barrier rectifier | dual trench mos schottky barrier rectifier | TO-220 TO-220F
TGBR30U45C | barrier rectifier | dual trench mos schottky barrier rectifier | TO-220 TO-220F
TGBR30V100 | barrier rectifier | dual trench mos schottky barrier rectifier | TO-220 TO-220F
TGBR30V45 | barrier rectifier | trench mos schottky barrier rectifier | TO-220 TO-220F TO-26...
TGBR30V45C | barrier rectifier | dual trench mos schottky barrier rectifier | TO-220/TO-220F
TGBR40L100 | barrier rectifier | dual trench mos schottky barrier rectifier | TO-220 TO-220F
TGBR40L60C | barrier rectifier | dual trench mos schottky barrier rectifier | TO-220 TO-220F
TGBR40S60C | barrier rectifier | dual trench mos schottky barrier rectifier | TO-220 TO-220F
TGBR40U100 | barrier rectifier | dual trench mos schottky barrier rectifier | TO-220 TO-220F TO-25...
TGBR40V100 | barrier rectifier | dual trench mos schottky barrier rectifier | TO-220 TO-220F
TGBR40V45C | barrier rectifier | dual trench mos schottky barrier rectifier | TO-220 TO-220F
TGBR40V60C | barrier rectifier | dual trench mos schottky barrier rectifier | TO-220 TO-220F
TGBR5L45 | barrier rectifier | trench mos schottky barrier rectifier | TO-252
TGBR5L50 | barrier rectifier | trench mos schottky barrier rectifier | TO-252
TGBR5L60 | barrier rectifier | trench mos schottky barrier rectifier | TO-252
TGBR5S50 | barrier rectifier | trench mos schottky barrier rectifier | TO-252
TGBR5S60 | barrier rectifier | trench mos schottky barrier rectifier | TO-252
TGBR5U40 | barrier rectifier | trench mos schottky barrier rectifier | DFN-8(5x6)
TGBR5U45 | barrier rectifier | trench mos schottky barrier rectifier | TO-252
TGBR5U60 | barrier rectifier | trench mos schottky barrier rectifier | TO-252
TGBR5V45 | barrier rectifier | trench mos schottky barrier rectifier | TO-252
TGBR5V50 | barrier rectifier | trench mos schottky barrier rectifier | TO-252
TGBR5V60 | barrier rectifier | trench mos schottky barrier rectifier | TO-252
U20UC30 | 20A DIODE | 20A DIODE | TO-220 TO-220F
U30D40D | fast recovery epitax... | switchmode dual ultrafast power rectifier | TO-247
UA60UP30 | power rectifier | ultrafast recovery power rectifier | TO-3P
UAD92 | SILICON DIODE | SILICON DIODE | TO-3P
UCR | regulator diodes | current regulator diodes | SOT-89 TO-252
UESDA6V1W5 | monolithic suppresso... | 4-BIT WIDE MONOLITHIC SUPPRESSOR | SOT-353
UFR15120 | superfast recovery r... | superfast recovery rectifier | TO-220-2
UFR30120 | superfast recovery r... | superfast recovery rectifier | TO-220-2
UHRP15120 | hyperfast diode | 15A, 1200V hyperfast diode | TO-220-2
UMMSZ52XXA | Zener Diodes | surface mount silicon zener diode | SOD-123
UMMSZ52XXB | Zener Diode | surface mount silicon zener diodes | SOD-123
UMR11N | switching diode | switching diode | SOT-363
UMUR1560 | Switching Diodes | switchmode power rectifiers | TO-220-2
UMUR1660C | power rectifiers | switchmode power rectifiers | TO-220 TO-220F TO-22...
UMUR2020 | Switching Diodes | switchmode ultrafast power rectifier | TO-220-2
UMUR2060 | rectifier | plastic ultra-fast recover rectifier | TO-220-2
UMUR2520 | rectifier | super fast recovery rectifier | TO-220-2
UMUR3060 | rectifiers | switchmode power rectifiers | TO-247
UMUR820 | Switching Diodes | switch mode power rectifiers | TO-220-2
UMUR860 | power rectifiers | Switch mode power rectifiers | TO-220-2
UPRTR5V0U4 | Diode | integrated quad ultra-low capacitance esd protection | SOT-26
US1D | fast rectifier | surface mount ultra fast rectifier | SMA
US1M | fast rectifier | surface mount ultra fast rectifier | SMA SOD-123F
USMS05 | TVS diode array | tvs diode array for esd and latch-up protection | SOT-26
UUD80D40 | silicon diode | silicon diode | TO-3P
UUDZ 12B | Zener Diodes Schottk... | Zener Diodes Schottky | SOD-323
UUR1540 | power rectifier | switchmode ultrafast power rectifier | TO-220-2
UUR1660C | power rectifier | switchmode ultrafast power rectifier | TO-220 TO-220F TO-22...
UUR3060C | power rectifier | switchmode ultrafast power rectifier | TO-247
UZ5C056 | DIODE | protection in portable electronics applications | SOT-26
ZD1.8 THRU | Zener | zd1.8 thru zd36 zener diodes | SOT-23 SOD-123 SOD-3...
ZD1.8 THRU | Zener | zd1.8 thru zd36 zener diodes | SOT-23 SOD-123 SOD-3...
ZD2.4 THRU | Zener | zd2.4 thru zd37 zener diodes | SOT-23 SOD-323
ZD2.4 THRU | Zener | zd2.4 thru zd37 zener diodes | SOT-23 SOD-323
ZD3.3 THRU | Zener | zd3.3 thru zd36 zener diodes | SOT-23 SOD-324
ZD3.3 THRU | Zener | zd3.3 thru zd36 zener diodes | SOT-23 SOD-324

## 马达控制器芯片
Motor Controller IC | [5 empty] | 返回
Part No. | Features | Supply Voltage | PD(mW) | Vcc | package
319 | Single Phase DC Motor Driver IC | 3~20V | 600mW | 14.0V | SIP-4
1470 | DC Motor Speed Regulators | 3.5 ~16.0V | 1200mW | 12V | TO-126B
AN6650 | DC Motor Speed Control Circuit | 1.8~7.0V | 750/360mW | 3.0V | DIP-8 SOP-8
AN6651 | DC Motor Speed Control Circuit | 3.5~14.4V | 1300mW | 6.0V | TO-126B
AN6652 | DC Motor Speed Regulation IC | 6.0~22.0V | 1300mW | 12.0V | TO-126B
AN6652A | motor control circuit | 22V | 1300 | 6V~20V | TO-126B
AN8850 | DC Motor Speed Control Circuit | 1.8~12.0V | 750mW | 3.0V | DIP-8
BA6208 | Reversible Motor Controller | 4.5 ~15.0V | 500/450/700 | 9.0V | DIP-8 SOP-8
BA6220 | DC Motor Speed Regulator | 3.5 ~16.0V | 1400/800mW | 12.0V | DIP-8 SOP-8
F1836 | low-saturation, two-channel bidirectional motor driver ic for use in low-voltage applications | -0.3~+10.5 | 800 | 2.5~9.0 | SOP-14
F1962 | Single-Phase Full-Wave Motor Driver IC | 17.0V | 850mW | 5.0V | MSOP-10/SSOP-10
F2867 |  |  |  |  | TSSOP-16
F2967 |  | 18 | 800 | 6~16 | TSSOP-20
F2970 | for fan motor single-phase full-wave driver | 17V | 0.8 | 4.5~16 | SOP-18
F6406 | 2-Phase DC-FAN Motor PRE-Driver IC | 2.5V ~ 30V | 700mW | 12.0V | SOP-8
F6908 | Single-Phase DC-FAN Motor Driver IC | 15.0V | 680mW | 5.0V | SOP-8 HSOP-8
FC8779 | silicon monolithic integratde circuit | 7 | 585 | 2.2~6.0 | MSOP-8
L6219 | Stepper Motor Drive | 45.0V | - | 4.75~5.25V | SOP-24
LR18115 | 1.6X Linear FAN Driver with Vout Fully On Control | 4.5V~5.5V | - | 5.0V | SOP-8
MD9110 | motor control driver chip | 12V |  |  | SOP-8
SK1288 | 2-Phase DC-FAN Motor PRE-Driver IC | 2.5V ~ 20V | 700mW | 3.0V | SOP-8
SK6908 | single-phase dc-fan motor driver | 20 | 700 | 20 | SOP-8,HSOP-8
UA1538 | 4-Channel Motor Driver For Portable CD Players | 13.5V | 625mW | 12V | QFP-44
UA8868 | 5 Channel BTL Driver for DVD Player | 13.5V | 1700mW | 12V | HSOP-28
UA8868S | 5-channel btl driver for dvd player | 4.3 ~ 13.2V | 1.7W | - | HSOP-28
UA8954 | 4 channel btl driver for cd/cd-rom | 13.5 | 1.7 | 4.3 ~ 13.2V | HSOP-28
UA9287 | reversible motor driver | 18 | 600 / 680 | 4.5 ~15V | SOP-8 DIP-8
UA9849 | 3-Phase Motor Driver | 7V / 16V | 2200mW | 5.0V | HSOP-28
UF2768 | three-phase sine-wave sensor-less fan motor driver | 7V | 0.6 / 1.05 |  | MSOP-10 DFN3030-10
UH200 | 2-phase dc motor drive ic | 20 | 500 | 5 | SIP-4
UH210 | 2-phase dc motor drive ic | 2.8V~20V | 850 | 20 | SIP-4
UH251 | low-saturation, low-voltage 1.5 channel bi-directional motor driver | VDDMIN=VSMIN=1.5V | VDD=VS=3V | IDD1 = 1~ 10μA | SOP-8
UH357 | smart motor driver with integrated hall sensor | 25 | 1000 | - | SIP-4
UH447 | smart motor driver with integrated hall sensor | 4.5 ~ 30 | 500 | IDD= 3mA | SIP-4
UH457 | smart motor driver with integrated hall sensor | 29 | 1000 | - | SIP-4
UH477 | single phase dc motor drive ic | 30 | 600 | 30 | SIP-4
UM2640 | two-phase unipolar dc brushless motor pre-driver ic | 4V~55V | 375 | 48 | SOP-8
UMD9111 | brush dc motor drive circuit | VDD= 9.6 V | VCC= 5.0 V | TOPR= -20 ~+85 °C | SOP-8
UMD9112 | electric toy dc motor drive circuit | VDD= 6.0 V | VCC= 5.0 V | ICC= 0.3 ~1.0 mA | SOP-8
UMD9113 | brush dc motor drive circuit | VCC= 5.0 V | IVCCST= 0.1 ~10 μA | IVCC= 300 μA | DIP-8
UMD9114 | dc tail rotor motor, steering gear motor drive circuit | 5.5 | 600 | IOUT= 0.55 A | SOT-26
UMD9115 |  |  |  | 7 | SOP-8
UMD9117 | dc tail rotor motor, steering gear motor drive circuit | 2.5~ 5 V | 600 | 5.5 | SOT-26 DFN2020-8
UMD9118 |  | 2.4 ~ 7.2 V | 0.96 W |  | SOP-8
UMD9119 |  | 5.0 V |  |  | SOP-8
UMD9124 |  | 5.5 | 600 | 2.5~ 5 V | SOT-26
UMD9124A | dc tail rotor motor, steering gear motor drive circuit | 2.5 ~5.5 V | 450 |  | SOT-26
UMD9128 |  | 5.5 | 600 |  | DFN3030-10
UMD9148 | dual h-bridge motor driver | -0.3 ~ 20 V |  |  | TSSOP-16

## 接口驱动电路
Interface and Driver Circuit | [5 empty] | 返回
Part No. | Features | IOS(H) | VDD、VSS | VDD、VSS | package
|  | IOS(L) | VOH | VOL
62783 | 8-CH High Voltage Source Driver | 50V(MAX) | 0V~2.0V | 0V~2.0V | DIP-18/SOP-18/SOP-20...
62784 | 8CH high−voltage source driver | -500mA | 50V | 30V | SOP-28
75185 | Multiple RS-232 Driver & Receiver | -4.5~-19.5(mA) | 7.5V(RL=3KΩ) | -7.5V(RL=3KΩ) | DIP-20 SOP-20 SSOP-...
75232 | Multiple RS-232 Driver & Receiver | -8.5~-19.5(mA) | 7.5V(RL=3KΩ) | -7.5V(RL=3KΩ) | DIP-20 SOP-20 SSOP-...
75323 | Multiple RS-232 Driver & Receiver | -4.5~-19.5(mA) | 7.5V(RL=3KΩ) | -7.5V(RL=3KΩ) | DIP-20 SOP-20 ...
GF4141 | low power ground fault interrupter | I Q= 500 μA | V OS= -200 0 200 ... |  | SOP-8
GF4146 | ground fault interrupter | ICC= 15mA | VCC= 16V | IQ= 350~450µA | SOT-26
GF4147 | ground fault interrupter | I CC= 15 mA | I Q= 350 ~ 480 μA | V REF = 5.8 ~ 6.2 ... | SOT-26
GF4149 | ground fault interrupter | I CC =15 mA | I Q= 425 ~ 575 μ... | V REF = 6.85 ~ 7.1... | SOT-26
IR8511 | ir filter switch driver | VDD= 2.5 ~ 5.5 V | 1.6 | 0.4 | SOT-26
LS3718 | 20-BIT Serial To Parallel Converter | 25mA | 4.97V | 0.11V | SOP-28
U8C3060 | 8 channel serial interface low-side driver |  |  | 1.2 V | TSSOP-16
UCA82C250 | can transceiver for 24v systems |  | 9 | 1.5 | SOP-8
UCA82C251 | can transceiver for 24v systems |  | 7 | 1.5 | SOP-8
UCS221 | 1-ch differential sensitivity calibration capacitive touch sensor | VDD= 2.5 ~ 5 V | CS= 10 pF | CR= 12 pF | SOT-26
UGD9511 | single-channel,high-speed,low-side gate driver | IDD(off) = 40 ~ 160 ... | VON= 3.91 ~ 4.5 V | VOFF= 3.45 ~ 4.35 V | SOT-26
UL3880 | three-rail simple power sequencer | VCC= 2.7 ~5.5 V | IFLAG=0.1 ~1 μA | VOL=0.4 V | SOT-26
ULN2001 | 3ch darlington sink driver | ICEX= 50 μA | VIN (ON)= 2.8 ~12 V | II(ON)= 2.1 ~2.5 V | DIP-8 /SOP-8
ULN2001LC | 7ch darlington sink driver | VCE= 50V | VI= 30V | IOK= 100mA | DIP-8 SOP-8
ULN2003 | 7 CH Darlington Sink Drivers | 500mA | Vout=50V | Vin=24V | SOP-16/DIP-16/TSSOP-...
ULN2003R | high voltage high current darlington transistor array | Vce = 50V | - | - | SOP-16
ULN2004 | 7CH darlington sink driver | 500mA | Vout=50V | Vin=24v | DIP-18 SOP-18
ULN2012 | high voltage high current darlington array | ICEX= 50 μA | IIN (ON)=0.82 ~ 1.25... | VIN(ON)=17 V | SOP-16
ULN2018 | driver circuit special purpose for microwave oven | Iout = 100 mA | Vr = 50 V | If = 70 mA | SOP-16
ULN2020 | driver circuit special purpose for microwave oven | Iok = 100 mA | Vr = 50 V | If = 70 mA | SOP-16
ULN202L05 | 4-ch darlington sink driver and 3-terminal 0.2a 5v voltage regulator | Vin = -0.5 ~ 30 V | Ileak = 50 / 100μA | Ir = 50 / 100μA | SOP-14
ULN2068B | 50v, 1.5a quad darlington switches | 1.75 A | VI =15 V | II =25 mA | DIP-16
ULN2803 | 8-CH Darlington Arrays(CMOS Or PMOS) | 500mA | 50V | 30V | DIP-18 SOP-18
ULN2804 | 8-CH High Voltage Source Driver | Ic=500mA | 50v | 30v | SOP-18
ULN62381 | 8ch low saturation sink driver | VCC= 4.5 ~ 5.5 V |  |  | SOP-18
ULS4X2 | 4x2 switch matrix with tone/polarity controller | VDD= +5 V | IP= +17dBm | TSTG= -65 ~ +150°C | QFN-20(4X4)
ULS5422 | single-channel, ultra-low resistance load switch |  |  |  | DFN2020-8
ULS56192 | dual-channel, ultra-low resistance load switch | VIN= 0.8 ~2.5 V | VIH= 1.2 ~5.5 V | VIL= 0~ 0.5 V | TSSOP-16
UNTB0102 | dual supply translating ransceiver; auto direction sensing; 3-state |  | 1.1 | 0.4 | SOP-8
UNTS0104 | dual supply translating transceiver, open drain, auto direction sensing | ICC= 100 mA | 0.67× VCCO | 0.4V | TSSOP-14
UT232E | high performance rs-232 line drivers/receivers | 18mA | 3.5 | 0.4 | DIP-16/SOP-16/SSOP-1...
UT3202 | 3.0v to 5.5v low power multichannel rs-232 line transceivers using for 0.1μf external capacitors | ±35 ~ ±60 mA | +5.0 ~ +5.4 V | -5.0 ~ -5.4 V | SOP-16 TSSOP-16
UT3221 UT3221E | +3.0v to +5.5v power supply, 250kbps, multichannael rs-232 line driver/receiver | Ishdn=1.0~ 10 µA | Icc= 0.3~ 1.0 mA | Vlgl= 0.8V | SSOP-16 TSSOP-16
UT3222 | 3v to 5.5v multichannel rs-232 line transceivers with ±15kv esd protection | ±60 | 5.4 | -5.4 | TSSOP-20
UT3223 | +3.0v to +5.5v power supply, 250kbps, multichannael rs-232 line drivers/receivers | VCC= -0.3~+6.0 | Pd= 870mW | Icc= 1mA | TSSOP-20
UT3232 | 3.0v to 5.5v low power multichannel rs-232 line transceivers using for 0.1μf external capacitors | ±35 | 3.2 | 0.4 | SOP-16 TSSOP-16
UT3238 | +3.3v to +5.0v power supply, 250kbps, rs-232 line drivers/receivers | VIN= -0.3 ~ +6.0 V | VOUT= ±13.2 V | PD= 870 mW | TSSOP-28
UT3243A | +3.0v to +5.5v power supply, 235kbps,multichannael rs-232 line drivers/receivers | ISHDN= 1.0~ 10 µA | ICC= 0.3~ 1 mA | VRR= -25 25 V | SSOP-28(209mil)TSSOP...
UT5232 | +3.0v to +5.5v power supply, 235kbps, multichannael rs-232 line drivers/receivers |  |  |  | SSOP-28 (209mil) TSS...
UTDA8024 | ic card interface | VDD= 2.7 ~ 6.5 | 0.9VCC ~ VCC+0.1 | 0 ~ 0.3 | TSSOP-28
UTR2011 | high and low side driver | VCC= 10 ~ 20 V | VHO= VS ~ VB V | VLO= 0 ~ VCC V | SOP-8
UTR2101 | half-brodge driver | VCC=10 ~ 20 V/ns | VHO= VS ~ VB V/ns | VLO= 0 ~ VCC V/ns | SOP-8
UTR2103 | high and low side driver | VCC= 10 ~ 20 V | VHO= VS ~ VB V | VLO= 0 ~ VCC V | DIP-8
UTR2104 | high and low side driver | VCC= 10 ~ 20 V | VHO= VS ~ VB V | VLO= 0 ~ VCC V | SOP-8
UTR2113 | high and low side driver | VCC= 10 ~ 20 V | 1.4V | 0.15V | DIP-16
UTR2117 | high and low side driver | VCC= 10 ~ 20 V | VIH= 9.5V | VIL= 6 V | DIP-8
UTR2304 | high and low side driver | VCC= 10 ~ 20 V | VHO= VS ~ VB V | VLO= 0 ~ VCC V | SOP-8
UTRS3080 | fail-safe, 115kbps, rs-485 /rs-422 transceivers with | 125μA | 5.5 | 0.4 | SOP-8 SOP-14
UTRS3082 | fail-safe, 115kbps, rs-485 / rs-422 transceivers with ±12kv esd-protected | -250 ~ 250mA | VCC-1.5V | 0.5V | SOP-8
UTRS3085 | fail-safe, 500kbps, rs-485 / rs-422 transceivers with 15kv esd-protected | 95mA | 2 | 0.8 | SOP-8
UTRS3088 | fail-safe, 1.0mbps, rs-485 / rs-422 transceivers with ±15kv esd-protected | -250 | 6.5 | 0.5 | SOP-8
UTRS458 | fail-safe, 500kbps, rs-485 / rs-422 transceivers with 15kv esd-protected | 250mA | 6.5 | 0.5 | SOP-8
UTRS485 | fail-safe, 10mbps, rs-485 / rs-422 transceivers with ±15kv esd-protected | 35 | 3.5 | 0.5 | SOP-8
UTXB0101 | 1-bit bidirectional level-shifting and voltage translator with auto direction-sensing | VCCA= -0.5 ~ 4.6 V | VCCB= -0.5 ~ 6.5 V |  | SOT-26
UTXB0102 | 2-bit bidirectional voltage-level translator with auto direction sensing | VCCA= -0.5 ~ 4.6 V | VCCB= -0.5 ~ 6.5 V |  | SOP-8
UTXB0104 | 4-bit bit bidirectional voltage-level translator with automatic direction sensing | VCCA= -0.5 ~ 4.6 V | VCCB= -0.5 ~ 6.5 V |  | TSSOP-14
UTXB0106 | 6-bit bidirectional level-shifting and voltage translator with auto-direction sensing |  | 1.1 | 0.4 | TSSOP-16
UTXB0108 | 8-bit bidirectional level-shifting and voltage translator with auto-direction sensing |  | 1.1 | 0.3 | TSSOP-20
UTXS0101 | 1-bit bidirectional level-shifting and voltage-level translator with auto direction-sensing for open-drain and push-pull applications | VCCA= -0.5 ~ 4.6 V | VCCB= -0.5 ~ 6.5 V |  | SOT-26
UTXS0102 | 2-bit bidirectional voltage-level translator for open-drain and push-pull application |  |  |  | SOP-8
UTXS0104 | 4-bit bidirectional voltage-level translator for open-drain and push-pull application | VCCA= 1.65 3.6 V | VCCA ×0.8 | 0.4 | TSSOP-14
UTXS0108 | 8-bit bidirectional, level-shifting, voltage translator for open-drain and push-pull application |  |  | 0.4 | TSSOP-20

## 电话电路
Telecommunication Circuit |  |  |  |  | 返回
Part No. | Features | Vcc | Pd(mW) | package
8507 | Compander | 7V | 1000mW/410mW | DIP-20 SOP-20
31002A | Telephone Tone Ringer | 29V | 800/400 | DIP-8 SOP-8
L6726 | Universal Speech Circuit | 22V | - | SOP-18 DIP-18
LS1240A | Electronic Tone Ringer with Built-in Bridge Rectifier | 26V | - | DIP-8 SOP-8
MC3361BP | Low Voltage/Power Narrow Band FM IF | 2.5V~7V | - | DIP-16 SOP-16 TSSOP-16
MC34018 | Voice Switched Speaker-Phone Circuit | 6V~11V | - | DIP-28 SOP-28
MC34118 | Voice Switched Speaker-Phone Circuit | 3.5V~6.5V | 27dB(Min) | SOP-28/DIP-28/SDIP-28
TA31001 | Telephone Tone Ringer | 29V | 800mW | DIP-8
TA31002 | Telephone Tone Ringer | 29V | 800mW | DIP-8
TA31002 | telephone tone ringer | 30 | 800 | DIP-8
TEA1062N TEA1062AN | Low Voltage Transmission Circuit with Dialler Interface | +12V | 640mW | DIP-16 SOP-16
TEA1110A | Low Voltage Versatile Telephone Transmission Circuit with Dialler Interface | Vee -0.4V ~ +12V | 588/384 | DIP-14 SOP-14
U4082B | voice switched speaker-phone circuit | -1~7V | - | DIP-28/SOP-28
U9131X | tone/pulse dialer with redial function | -0.3~+7.0 | 120 | SOP-18

## 收音机和录音机电路
Radio and Cassette Recorder Ci | [5 empty] | 返回
Part No. | Features | Supply | Pd(mW) | Vdd/Vcc | package
Voltage
6621 | ram mappling 32×4 lcd controller for i/o μc | 2.4V~5.2V | tCS= 250ns | 3 | DIP-28
6610 | Frequency and Clock Display Driver | 7V | - | VDD=0.5~7V | QFP-48
7642 | 1-Chip AM Radio Circuit | 6V | - | Vcc=1.2~1.6V | TO-92
A6225 | Dual Pre-Amplifier | 16V | 700mW | VCC= 6V | SIP-9
BA3308 | Dual Pre-Amplifier with ALC | 16V | 950mW | VCC= 7V | SIP-9/SOP-14/TSSOP-1...
KA22241 | Dual Equalizer Amplifier with ALC | 16V | 450/550mW | VCC= 7V | SOP-14 SIP-9
KA22427 | 1-Chip AM/FM Radio Circuit | 11V | 600mW | VCC= 5.5V | DIP-16
L2572 | Wideband Pll FM Demodulator | -0.3V~7V | 250mW | VCC= 4.5V~5.5V | SOP-16
LAG665F | 1-Chip Radio and Cassette Circuit Recorder. | -0.3V~7.5V | 450mW | VCC= 3V | SOP-28
TA2003 | AM/FM Radio IC | 8V | 750/350mW | VCC= 3V | DIP-16 SOP-16
TA7343AP | fm stereo multiplex decorder | 3V ~ 12V | 500 | 16 | SIP-9
TA7358P | FM FRONT-END | 1.6V to 6V | - | 0.9 | SIP-9
TA7613AP | 1-Chip AM/FM Radio IC | 11V | 600mW | VCC= 5.5V | DIP-16
TA7640AP | AM/FM IF Processor | 8V | 750mW | VCC= 5V | DIP-16
TA7738P | amplifier system for cassette tape recorder | 3.5V to 9V | 1200 | 14 | DIP-16
TA8127 | 3V AM / FM 1 CHIP TUNER IC | 8 | 400 | 1.8~7.0 | SSOP-24,SDIP-24
TS20 | 2.4V, 10uA Analog Temperature Sensor | -0.2V~ 6.5V | - | VCC= 2.4V~5.5V | SOT-25
TS2043 | 4 -WireTouch Panel controller | -0.3V~ 6V | - | VCC= 2.7V~3.6V | SSOP-16
UA1191 | AM/FM Radio | 9V | 1000/700mW | VCC= 6V | DIP-28 SOP-28

## IGBT
IGBT | [7 empty] | 返回
TYP | 產品及芯片 | BVCE | ICE_100℃ | IF | Tsc | 狀況 | 量產
Planar | UPG5N65L_TO-252 | 650V | 5A | 5A |  | 可送樣
Planar | UPG6N65L_TO-220F1 | 650V | 6A | 6A |  | 可送樣
Planar | UPG7N65L_TO-220F1 | 650V | 7A | 7A |  | 可送樣
Planar | UPG30N60 | 600V | 30A | 30A |  |  | Y
Planar | UPGE50N60 | 600V | 50A | 50A |  |  | Y
Planar | UPG15N120L_TO-247 | 1200V | 15A | 15A | 10uS | 可送樣
Planar | UPG15N120L_TO-247 | 1200V | 15A | 15A | 10uS | 可送樣
Planar | UPG25N120L_TO-247 | 1200V | 25A | 15A | 20uS | 可送樣
Planar | UPG40N120L_TO-247 | 1200V | 40A | 20A | 30uS | 可送樣 | Y
Planar | UPG40N120L_TO-247 | 1200V | 40A | 20A | 30uS | 可送樣 | Y
Planar | UPG25N120L_TO-247 | 1200V | 25A | 25A | 30uS | 可送樣 | Y
Planar | UPG25N120L_TO-247 | 1200V | 25A | 25A | 30uS | 可送樣 | Y
Trench | UTG50N65L_TO-247 | 650V | 50A | 50A | 20uS | 可送樣
Trench | UTG50N65L_TO-247 | 650V | 50A | 50A | 20uS | 可送樣
Trench | UTG50N65L_TO-247 | 650V | 50A | 50A | 20uS | 可送樣
Trench | UTG50N65L_TO-247 | 650V | 50A | 50A | 10uS | 可送樣
Trench | UTG50N65L_TO-247 | 650V | 50A | 50A | 10uS | 可送樣
Trench | UTG50N65L_TO-247 | 650V | 50A | 50A | 10uS | 可送樣
Trench | UTG50N135L_TO-247 | 1350V | 50A | 25A | 10uS | 可送樣
Trench | UTG50N135L_TO-247 | 1350V | 50A | 25A | 10uS | 可送樣
Trench | UTG50N135L_TO-247 | 1350V | 50A | 25A | 10uS | 可送樣
Trench | UTG50N135L_TO-247 | 1350V | 50A | 25A | 10uS | 可送樣
Trench | UTG50N135L_TO-247 | 1350V | 50A | 25A | 10uS | 可送樣
Trench | UTG50N135L_TO-247 | 1350V | 50A | 25A | 10uS | 可送樣